## 1 BGNM Certification Overview
|  | Version No. | 2024.08 | BGNM Certification Overview
Build Green New Mexico (BGNM) Certification Program (with revisions for 2021 IECC adopted by NM)
Build Green NM Certification Program is a performance path certification. HERS modeling of the NM adopted version of the 2021 IECC results in a HERS Index for each climate zone and is a maximum number and is the base level for our "Code Plus" program certification, which is a work in progress as of this date. The State of NM passed legislation in 2022 mandating qualifications for the Gold and Emerald Levels of certification to be, respectively 30% and 40% better than the IECC code minimum. This results in a reduced HERS index for those two levels. See the chart below for more specifics. There are other requirements for the SBTC.
Qualifying for BGNM certification is more rigorous than ever. However, there are more incentives for the builder and/or homeowner in addition to the NM Sustainable Building Tax Credit (SBTC). Energy Star, Zero Energy Ready Homes (ZERH), Indoor Air Plus, WaterSense and Water Efficiency Rating System (WERS) can offer additional incentives from utility partners and the federal government (See § 45L legislation). These offer significant funds to partially offset the added cost of building the above code home. Truly this will help make the home of the future TODAY! Check with your tax professional to make sure you can qualify for the benefits of the § 45L legislation!
BGNM has made a straightforward spreadsheet that takes into account all of the available performance paths for certification in these other complementary programs. It all starts with the HERS Index of the home sent for submission and compliance with the NM UA tradeoff worksheet (or equal). Once those two items pass the BGNM threshold the Build Green NM program can operate similar as before with some great alternatives. As an example, If you have certified your project with Energy Star the program awards points for that certification and allows you to skip forward. Look near the top of each of the sections for the substitutions that are available.
A note about Radon: Radon is a radioactive gas found in some areas of NM. For homes built in a Radon Zone 1 (defined by county home is built in), BGNM requires a passive radon venting mitigation system to qualify for certification. Energy Star and related programs also require Radon Mitigation that is rigorous and may vary from the BGNM Requirements. The systems required by Energy Star, ZERH and Indoor Air + all qualify for BGNM.
Overview of BGNM Program Requirements by Certification Level and Climate Zone
Certification Level | Energy | Water | IAQ | Total Points Required | Notes
Code Plus Level | HERS Index CZ 3: ≤ 67 CZ 4: ≤ 72 CZ 5+: ≤ 74 | 25% Savings Indoor | Whole home Ventilation and Leakage Testing BGNM Envelope Checklist | 0 | This Level is performance based and complies with the NM 2021 IECC Does not Qualify for any incentives
Gold Level | HERS Index CZ 3: ≤ 47 CZ 4: ≤ 51 CZ 5+: ≤ 52 >= 10 Points required | 25% Savings Indoor + outdoor savings >= 12 Points Required | Additional testing and checklists. >= 10 Points Required | 45 | The Gold and Emerald Levels are performance based and exceeds the NM 2021 IECC. May qualify for the SBTC and also some utility and or federal incentives as well. These levels allow several paths to certification including BGNM, Energy Star, ZERH, WaterSense, WERS, Indoor Air + and others
Emerald Level | HERS Index CZ 3: ≤ 40 CZ 4: ≤ 43 CZ 5+: ≤ 44 >= 15 Points Required | 25% Savings Indoor + outdoor savings >= 18 Points Required | ERV Required + Additional testing and checklists. >= 15 Points Required | 60

## 2 Required Documentation
|  |  |  | Version No. | 2024.08 | Required Documentation for BGNM Certification
Step 1 | Satisfy Requirements of 2021 IECC (with revisions as adopted by New Mexico)
The overall UA of homes permitted on or after August, 1, 2024 must be equal to or lower than the overall UA of the reference home as reported on the 2021 IECC Building UA Compliance Report as modified by New Mexico. Alternatively, compliance can be satisfied by demonstrating an overall UA that is equal to or lower than the overall UA of the reference home per the BGNM 2021 NM Residential Energy Conservation Code Trade-off Worksheet included in this workbook. The Green Verifier must submit a PDF copy of either report to demonstrate compliance.
Step 2 | HERS Index Requirements
Climate Zone | Code Plus | BGNM Gold | BGNM Emerald
CZ 3 | 67 | 46.9 | 40.2
CZ 4 | 72 | 51 | 43.2
CZ 5+ | 74 | 52 | 44.4
Documentation Required for Certification by BGNM
1 | PDF | Project Information Sheet Tab 3
2 | PDF | 2021 NM Residential Energy Conservation Code Tradeoff Worksheet Or Equal HERS Report. The NM Residential Energy Conservation Code Tradeoff Worksheet is a separate spreadsheet available for download at BuildGreenNM.com website
3 | PDF | HERS Certificate
4 | PDF | Air Leakage Report (Including ventilation)
Air leakage in all NM Climate Zones shall not exceed 3 ACH @ 50 Pa (Rater to complete and attach PDF of Air Leakage Report
Total duct leakage test (3 CFM w/o Air Handler or 4 CFM with Air Handler per 100 sq ft conditioned space) as reported in Air Leakage Report (required in Item 4).
5 | PDF | BGNM Scoring and Verification spreadsheet Tab 4
6 | PDF | Thermal Enclosure Checklist Tab 8, or equivalent Energy Star checklist
7 | PDF | BGNM HVAC Design and Commissioning Report from HVAC contractor OR Energy Star documents on Tab 5 (N/A if E-Star or ZERH certified)
8 | PDF | BGNM IAQ Checklist Tab 7 or Indoor Air Plus Certification
9 | PDF | WEiR spreadsheet and worksheet (Tabs 6 & 7) OR WERS Certification OR WaterSense Certification
Optional for Substitution | PDF | Documents and certification from other nationally recognized program. Must include the certificate and the supporting documents for that certification. Program certifications recognized by BGNM are Energy Star, Zero Energy Ready Homes (ZERH), WaterSense, Water Efficiency Rating System (WERS) and Indoor Air Plus.
Photos | Photo of EV Charger Circuit Breaker | Home must be EV Ready (50 amp capable 220v dedicated Circuit w/ 8 ga wire in a location to accommodate EV Charging) and Label Box "For Future EV"
| Exterior Photos | Full view of front of home including landscape features at rough inspection. Full view of front and rear of home including landscaping at final inspection.
| Additional Photos | Photo showing mechanical room from outside the open door and where that door opens to. Photo showing labeled radon vent pipe at rough inspection for Radon Zone 1. Additional photo requirements will be noted in the specific practice.

## 3 Project Information
|  | 2024.08 | BGNM Certification Project Information
Basic Project Data
Project Address: Enter the complete address as it should appear on the certificate.
County
Permit Date |  |  | Projects permitted on or after August 1, 2024 must use this version of the BGNM certification program for BGNM certification.
Conditioned Floor Area (sq. ft.)
Number of Stories
Number of Bedrooms
Climate Zone (see tab '7 NM Climate Zones')
Contact Information
Builder Information
Name of Builder or Owner/Builder:
Complete Mailing Address
Contact Persons
Phone Number
Email address of primary contact person
HERS Rater & Green Rater Information |  | HERS Rater Information | Green Verifier Information (if different)
Company Name
HERS Rater/Green Verifier Name
Phone Number
Email Address
Mailing Address for Final BGNM Certificate |  | Whose address is this? ---------->
To Attention of
Street Address 1
Street Address 2
City, State & Postal Zip Code
Email addresses of all contacts who should receive certification documents
Important Information about the Tabs in this Workbook
1 BGNM Certification Overview | General overview of the certification program and requirements for each certification level.
2 Required Documentation | Further overview of available paths to certification and allowed alternative national certification programs.
3 Project Information | Builder and project information. Also allows for additional contacts for certification documents to be sent to.
4 Scoring & Verification | This is the main tab for 'Points Claimed' scoring by the builder and 'Points Awarded' scoring by the HERS Rater/Green Verifier.
5 HVAC Design & Commissioning Report | Form for HVAC contractor to complete and send to Green Verifier. All sign-offs may be done electronically through the builder. This will be available as a separate download at BuildGreenNM.com.
6 Indoor Water Testing | The Indoor Water Testing sheet is to document manufacturer's specifications of water fixtures and appliances, field verification of flow rates, water waste while waiting for hot water, etc.
7 WEiR Index | Indoor Water Efficiency Rating System (WEiR) for initial scoring by Builder and verification by Green Verifier. Completion of this tab is required to populate the beginning of the Water Efficiency section of tab '4 Scoring & Verification'.
8 Thermal Enclosure Checklist | Thermal Bypass Checklist. This form, or an approved substitute, must be submitted for certification.
9 NM Climate Zones | This tab provides the Climate Zones of each city. This is the source for the Climate Zone entered on tab '3 Project Information' and is used to determine the HERS index required for certification at each certification level.
10 NM 2021 IECC Building Envelope | This tab replicates Table 402.1.3 as amended and adopted by the state of New Mexico
Errata | This tab summarizes corrections and changes to this workbook from version to version.
To start scoring or verification proceed to '4 Scoring & Verification' tab

## 4 Scoring & Verification
Practice # | Building Practice | [8 empty] | Points Available | Points Claimed | Notes About How Practice Is Satisfied |  | CertifiedGreenNM.org
|  | DATA INPUT Cells with this background color & red cells are data input cells |  |  |  | Project Address: | [6 empty] | Significant Attributes of Project
[6 empty] | (from '3 Project Information' page) | [6 empty] | Climate Zone
Conditioned Floor Area
|  | 2024.08 | [10 empty] | Number of Bedrooms
Permit Date
NOTES ABOUT WORKSHEETS DATA ENTRY BEHAVIOR: (1) If text is not visible on any row because the row height is not great enough, the row height can be increased by the user by right clicking on the row number on the left and increasing the row height. (2) After entering data in an input cell if the Return or Enter key is selected, the cursor may jump to a random cell in the sheet. This can be avoided by using the Tab key instead so the cursor will move to the next data input cell on the sheet.
1 -- ENERGY EFFICIENCY
1.1 - HERS Index
HERS INDEX REQUIREMENTS | Maximum HERS Index Requirements by Certification Level and Climate Zone
| Certification Level ↓ Climate Zone → |  |  | CZ 3 | CZ 4 | CZ 5 | CZ 6 | CZ 7
| Gold |  |  | 47 | 51 | 52 | 52 | 52
| Emerald |  |  | 40 | 43 | 44 | 44 | 44
1.1.1(a) | HERS Index - Final confirmed HERS Index | [9 empty] | All HERS indexes must be based on hourly energy simulation regardless of the permit date of the project. For HERS indexes determined using REM/Rate the oldest version of REM/Rate software that required hourly energy simulation was Version 16.1, so that or a later version of REM/Rate must be reported on the Home Energy Rating Certificate. All Mandatory Practices must also be satisfied for Gold or Emerald levels certification.
Maximum BGNM certification level achievable based solely on confirmed HERS Index.
1.1.1(b) | Additional points if HERS index is less than HERS Index required for Gold level certification, up to a maximum of 25 additional points. A better HERS index can be used to earn these points. RESNET-certified HERS rater shall provide copy of Home Energy Rating Certificate for as-built home showing RESNET Registry ID number. Points will be automatically calculated based on the HERS index entered above. | [8 empty] | 0.5 Point/HERS Index Point Below Required Gold HERS Index, 25 Maximum |  | Must provide Home Energy Rating Certificate for all rated features of the as-built home. This is the RESNET-archived Home Energy Rating Certificate.
| Certification Level |  |  | CZ 3 | CZ 4 | CZ 5 | CZ 6 | CZ 7 |  | Points Earned → | Enter HERS Index above
1.2 - New Mexico Energy Code, Building Air Leakage, Duct Leakage & Other Significant Requirements for Homes Certified by BGNM
1.2.1 | Overall UA of thermal enclosure systems of conditioned volumes of homes - BGNM requires that the Overall UA of homes be at least as good as the NM approved 2021 IECC reference home to be certified or the NM approved 2021 IECC trade-off worksheet. | [10 empty] | Overall UA of thermal enclosure system of conditioned volumes of homes to be at least as good as the NM approved 2021 IECC reference home. You may use the 2021 IECC Building UA Compliance Report or the NM Trade-off Worksheet to verify compliance.
Overall UA of NM approved 2021 IECC Reference Home -------------------->
Overall UA of this As-Built Home -------------------->
| Does this home meet the Overall UA requirements of the NM approved 2021 IECC energy code? -----> | [8 empty] | Mandatory | NEED INPUTS ABOVE
1.2.2 | Lighting equipment - Efficacy of light bulbs, and lighting controls (dimmer switches, occupancy sensors, or other controls)
| (a) Efficacy of light bulbs - Not less than 90% of permanently installed lighting fixtures shall contain only high-efficacy bulbs (lamps). Note: Mandatory for BGNM certification | [8 empty] | Mandatory
| (b) Controls for permanently installed light fixtures - Light fixture controls (dimmer switches, occupancy sensors, or other controls) are installed for all permanently installed light fixtures in rooms other than bathrooms, hallways, exterior lighting fixtures, and lighting fixtures designed for safety or security. Note: Although not required for BGNM certification, these controls are required by building codes in Rio Rancho. BGNM recommends that all builders add this to their building practices. | [8 empty] | Mandatory in Rio Rancho (But not for BGNM certification)
1.2.3 | HVAC Duct Leakage Tests. A total duct leakage test AND a duct leakage to outside test must be performed for ALL homes heated and/or cooled with ducted HVAC system(s). Duct leakage tests must be performed with 25 Pascals pressure difference.
| (a) Is the home heated and/or cooled with ducted HVAC system(s)? If not, proceed to practice 1.2.4 after answering this question. | [8 empty] | Mandatory | DUCT LEAKAGE TESTS ISSUE - BGNM CANNOT CERTIFY THIS PROJECT. Review all responses for practices 1.2.3(a), 1.2.3(b), 1.2.3(c) and 1.2.3(d)
(b) Are ALL HVAC ducts AND the air handler unit (AHU) completely within the building thermal enclosure envelope? If so, 3 points are allowed provided total duct leakage and duct leakage to outside requirements per practices 1.2.3(c) and 1.2.3(d), below, are satisfied.
(c) TOTAL DUCT LEAKAGE TEST -- Required for ALL homes heated and/or cooled with ducted HVAC system(s). Total duct leakage must be <= 4.0 CFM per 100 ft2 of CFA when tested with the AHU or <= 3.0 CFM per 100 ft2 of CFA when tested without the AHU.
TOTAL duct leakage testing conditions?
TOTAL duct leakage in CFM at 25 Pascals
TOTAL duct leakage in CFM per 100 ft2 of CFA
(d) DUCT LEAKAGE TO OUTSIDE -- Required for ALL homes heated and/or cooled with ducted HVAC system(s). Duct leakage to outside must be <= 3.0 CFM per 100 sq. ft. of CFA to qualify for BGNM certification. Duct leakage to outside of < 2.0 CFM per 100 ft2 of CFA qualifies for 2 points.
| DUCT LEAKAGE TO OUTSIDE in CFM at 25 Pascals | [8 empty] | 5
DUCT LEAKAGE TO OUTSIDE in CFM per 100 ft2 of CFA
1.2.4 | Building enclosure leakage testing. A blower door test is performed by a third-party in accordance with RESNET protocols. The blower door test result in air changes per hour at 50 Pascals pressure difference (ACH50) is reported and additional points awarded for superior building enclosure air-tightness in accordance with the table below. | [8 empty] | Zero or 2 | ACH50 ? | Verifier must submit Air Leakage Report.
| Less than or equal to 2.50 ACH50 |  |  | 2 Points |  |  | Tested ACH50 ↓
| Greater than 2.50 ACH50 but less than or equal to 3.00 ACH50 |  |  | No Points
| Greater than 3.00 ACH50 |  |  | BGNM CANNOT CERTIFY
1.2.5 | Broadband Ready (REQUIRED FOR 2021 SBTC) - a building with an internet connection capable of connecting to a broadband provider. Note that the NM 2021 Sustainable Building Tax Credit requires all buildings must be "broadband ready' to qualify for the 2021 Sustainable Building Tax Credit. | [8 empty] | Mandatory 1
Is the home compliant with the definition of 'broadband ready' as described above? -->
1.2.6 | Electric Vehicle Ready (REQUIRED FOR 2021 SBTC) - for single family residential buildings at least one parking space with one forty-ampere, two-hundred-eight-volt or two-hundred-forty-volt dedicated branch circuit for EV charger that terminates in a suitable termination point, such as a receptacle or junction box, and is located in reasonably close proximity to the proposed location of the parking spaces. Note that the NM 2021 Sustainable Building Tax Credit requires all buildings must be 'electrical vehicle ready' to qualify for the 2021 Sustainable Building Tax Credit. Must provide photo of labeled circuit breaker to allow these points. | [8 empty] | Mandatory 3
Is the home compliant with the definition of 'electric vehicle ready' as described above? ----->
1.2.7 | Fully Electric Building - a building that uses a permanent supply of electricity as the source of energy for all space heating, water heating, including pools and spas, cooking appliances and clothes drying appliances and has no natural gas or propane plumbing installed in the building. Note that the NM 2021 Sustainable Building Tax Credit does not require fully electric buildings but awards $1.00 per square foot additional tax credit for fully electric buildings. | [8 empty] | 3
May qualify for $1/ft2 additional 2021 SBTC | Are all of the following equipment & appliances in the home electric -- space heating, space cooling, water heating (including pools & spas), cooking appliances, and clothes drying appliances?
Has the home been verified to have no gas or propane piping in the home?
Has the home been verified to have no gas or propane service piping stubbed out to the home?
1.2.8 | Other New Mexico Approved 2021 Energy Conservation Code (NM ECC) Requirements -- NOTE: THE NM APPROVED 2021 INTERNATIONAL ENERGY CONSERVATION CODE HAS OTHER COMPLIANCE REQUIREMENTS THAT BGNM DOES NOT REQUIRE FOR CERTIFICATION BY BGNM, SOME OF WHICH ARE LISTED BELOW. THESE SYSTEMS AND COMPONENTS SHOULD BE PART OF THE ELECTRICAL OR OTHER INSPECTIONS BY CODE OFFICIALS.
| SNOW MELT AND ICE SYSTEM CONTROLS |  |  |  |  | R 403.9
| TIME SWITCHES FOR POOLS AND PERMANENT SPAS |  |  |  |  | R 403.10
HEATERS FOR POOLS AND PERMANENT SPAS
COVERS FOR POOLS AND PERMANENT SPAS
| PORTABLE SPAS |  |  |  |  | R 403.11
1.2.9 | Was this home certified ENERGY STAR, ENERGY STAR NextGen, or Zero Energy Ready Home (ZERH). ------> Note: If this home has been certified by any of the above certification programs, Verifier must submit the applicable certification(s) and the remaining energy efficiency practices may be skipped. Verifier should confirm that the project satisfies all required energy efficiency practices by reviewing the summary for the energy efficiency section at the bottom of the energy efficiency section, below, and then proceed to the water efficiency section.
[10 empty] | 15 | 0
1.3 - Space Heating and Space Cooling
1.3.1 | Equipment sizing. Space heating and space cooling systems shall be sized in accordance with ACCA Manual S based on building loads calculated in accordance with ACCA Manual J, or other approved heating and cooling equipment sizing methodologies. | [8 empty] | Mandatory | Enter response in cell to left | Complete and submit HVAC Design & Commissioning Report at tab 5. Green Verifier shall retain the ACCA Manual J & S documents for possible audit by BGNM.
| Has Green Verifier obtained copies of ACCA Manual J load report and ACCA Manual S equipment sizing report (or equivalent reports) AND does the equipment in the Manual S match with the information in the '5 HVAC Design & Commissioning Report'? | [8 empty] | Mandatory | Enter response in cell to left
1.3.2 | Heating and cooling distribution systems. Space heating and cooling distribution systems shall be designed and installed following the practices below, if applicable: | [8 empty] | Complete and submit HVAC Design & Commissioning Report at tab 5.
| (a) Heating and cooling distribution systems using ducting shall be sized and designed in accordance with ACCA Manual D, or equivalent. Heating and cooling distribution systems not requiring ducting shall be designed following appropriate industry guidelines and practices. | [8 empty] | Mandatory | Enter response in cell to left
| (b) All forced air space heating and space cooling duct distribution systems shall be air-sealed. All duct sealing materials shall be in conformance with UL181A or UL181B specifications and shall be installed in accordance with manufacturer's instructions. | [8 empty] | Mandatory | Enter response in cell to left
| (c) Building cavities shall not be used as supply or return ducts. Industry-approved duct materials shall be used to minimize leakage of conditioned air. This includes plenums such as platforms under forced air systems for return air. All such cavities shall be lined and sealed with appropriate duct materials. | [8 empty] | Mandatory | Enter response in cell to left
| (d) A return air path shall be provided for every room with a door (i.e. return ducts or transfer grills) for forced-air heating and cooling distribution systems. Return ducts or transfer grills are not required for bathrooms, kitchens, closets, pantries, and laundry rooms. | [8 empty] | 1
| (e) Balanced HVAC airflows are demonstrated by flow hood or other acceptable flow measurement tool by a third party. (1) Measured flow at each supply and return register is within 25% of design flow, OR (2) Total airflow is within 10 percent of design flow. Verifier must submit test reports evidencing compliance. | [8 empty] | 2
| (f) All space heating and space cooling is provided by system(s) that does not require air distribution ducting. Verifier must describe system(s) in Notes column. | [8 empty] | 3
1.3.3 | HVAC system performance testing. Performance of the heating and cooling systems is verified by the HVAC contractor in accordance with all of the following, if applicable, and the HVAC Design & Commissioning Report is provided to the verifier: | [8 empty] | Complete and submit HVAC Design & Commissioning Report at tab 5.
| (a) Start-up procedure is performed in accordance with the manufacturer's instructions and voltage is checked per manufacturer's instructions. | [8 empty] | 0.5
| (b) Burner is set to fire at input level listed on nameplate (combustion equipment). | [8 empty] | 0.5
| (c) Refrigerant charge is verified by super-heat and/or sub-cooling method. | [8 empty] | 0.5
| (d) Air handler settings and fan speed(s) are set in accordance with manufacturer's instructions. | [8 empty] | 0.5
| Checked Static Pressure? | [8 empty] | 0.5
| Checked Delta T is within Equipment specs | [8 empty] | 0.5
1.3.4 | Boiler supply piping and domestic hot water supply piping located in unconditioned spaces shall be insulated to R-3, or higher. | [8 empty] | Mandatory | Enter response in cell to left
1.4 - Fenestration
1.4.1 | Skylights and tubular daylighting devices. Skylights or tubular daylighting devices installed in areas/rooms without windows OR areas/rooms without windows equipped with motion and light sensors to automatically turn lighting on if ambient light is low and the space is occupied and turn lighting off if the space is not occupied. Allow 1 point for one area without windows or 2 points for 2 or more areas. | [8 empty] | 1 or 2
1.5 - Air Sealing and Insulation
1.5.1 | Thermal Enclosure Checklist. BGNM requires that '8 Thermal Enclosure Checklist' be completed. Note that the checklist must be completed by the Verifier and submitted to both the builder and BGNM. See '8 Thermal Enclosure Checklist' for form. | [8 empty] | Mandatory | Enter response in cell to left | Must submit Tab 6, "6 Thermal Enclosure Checklist" from this workbook. All corrections shall have been corrected.
1.5.2 | Raised heel trusses. Pitched roofs may use raised heel trusses (or BCIs or similar) for all ceiling/roof structures of the home to accommodate greater insulation R-value over the top plates of all exterior walls. Flat roofs that accommodate the full R-value over the top plates of all exterior walls also qualify. R-38 required for CZ 3, R-49 required for all other CZs. Must enter depth of raised heel space from top of top plates to bottom of roof sheathing below. | [8 empty] | 1 | Must enter CZ on '3 Project Information' and Raised Heel Truss Depth in Practice 1.5.2
Depth of raised heel space from top of top plate to bottom of roof sheathing (use worst-case if various) -->
1.6 - Other Energy Efficiency Practices
1.6.1 | Energy consumption control. A whole-building or whole-dwelling unit device is installed that controls or monitors energy consumption, as shown below (1 point each): (a) Programmable communicating thermostat (b) Energy-monitoring device (c) Energy management control system Must provide a photo of the energy consumption device | [8 empty] | Maximum of 2
1.6.2 | Passive cooling design, including at least 3 of the following practices: | [8 empty] | 2 |  | Clearly describe passive cooling design elements and orientation of fenestration below:
(a) At least 75% shading of east and west facing windows using physical structures or vegetation
(b) South-facing glass shall be shaded in accordance with the following table that shows the required south-facing window overhang depth:
Vertical Distance Between Bottom of Overhang and Bottom of Window
|  | ≤ 7'-4" | ≤ 6'-4" | ≤ 5'-4" | ≤ 4'-4" | ≤ 3'-4"
| Climate Zone 3 Overhang Depth | 2'-8" | 2'-8" | 2'-4" | 2'-0" | 2'-0"
| Climate Zones 4, 5 & 6 Overhang Depth | 2'-4" | 2'-4" | 2'-0" | 2'-0" | 1'-8"
| Climate Zone 7 Overhang Depth | 2'-0" | 1'-8" | 1'-8" | 1'-4" | 1'-0"
(c) Cross-ventilation is provided using appropriately placed windows and/or skylights
(d) Solar-reflective roof or radiant barrier is installed in CZ 3 and CZ 4
1.6.3 | Passive heating design, including both of the following practices: | [8 empty] | 1 |  | Clearly describe passive heating design elements and orientation of fenestration below:
(a) South-facing glass shall be shaded in accordance with the following table that shows the required south-facing window overhang depth (to minimize overheating in cooling season):
Vertical Distance Between Bottom of Overhang and Bottom of Window
|  | ≤ 7'-4" | ≤ 6'-4" | ≤ 5'-4" | ≤ 4'-4" | ≤ 3'-4"
| Climate Zone 3 Overhang Depth | 2'-8" | 2'-8" | 2'-4" | 2'-0" | 2'-0"
| Climate Zones 4, 5 & 6 Overhang Depth | 2'-4" | 2'-4" | 2'-0" | 2'-0" | 1'-8"
| Climate Zone 7 Overhang Depth | 2'-0" | 1'-8" | 1'-8" | 1'-4" | 1'-0"
(b) Internal exposed thermal mass of at least three inches thick for a minimum of one-third of gross finished floor area.
1.6.4 | Reserved
1 -- ENERGY EFFICIENCY PRACTICES - SUMMARY
| Overall certification level achieved for Energy Efficiency | [8 empty] | CANNOT CERTIFY
| Points earned toward certification in Energy section ----------> | [6 empty] | Pts. Available --> |  | 54 | 0 | <-- Pts. Earned
Based solely on the HERS Index achieved, the highest certification level that can be achieved in the energy efficiency section is shown. (See Practice 1.1.1 (a), above)
| Has the Overall UA requirement of the thermal enclosure system been satisfied (per applicable IECC)? (See Practice 1.2.1, above) | [11 empty] | No
| Has the building leakage requirement been satisfied? (See Practice 1.2.4, above) | [11 empty] | No
| Has the duct leakage requirement been satisfied? (See Practice 1.2.3, above) | [11 empty] | No
| Certification level achieved based on energy efficiency points earned (in conjunction with HERS Index). Gold level certification requires at least 10 points and Emerald level certification requires at least 15 points. | [11 empty] | Cannot Certify
| Have all other required mandatory requirements been satisfied? (See practices indicated as Mandatory, above.) | [11 empty] | No
2 -- WATER EFFICIENCY
2 | Was this home certified using the Water Efficiency Rating Score (WERS) program or the EPA WaterSense program (rather than the BGNM WEiR Index system)? -----> Note: If this home has been certified using the WERS or EPA WaterSense programs, Verifier must submit those certification documents and the remaining water efficiency practices may be skipped. Verifier should confirm that the project satisfies all required water efficiency practices by reviewing the summary for the water efficiency section at the bottom of the water efficiency section, below, and then proceed to the IAQ section.
18
2.1 - Indoor Water Use Efficiency Practices
2.1.1 | WEiR index points for indoor water use. Points awarded equal 75 less the WEiR index achieved. WaterSense water fixtures and ENERGY STAR water appliances set the minimum WEiR Index. Complete the WEiR Index spreadsheet to tabulate the score. | [5 empty] | WEiR Index from WEiR Index spreadsheet |  | ??? | Mandatory | BEDROOMS? | See details & specifications on WEiR Index sheet
2.1.2 | Domestic hot water distribution systems with circulation pumps. | [8 empty] | 2 |  | Describe hot water recirculation system below. If the demand hot water recirculation is controlled by a button switch inside a cabinet (or similar), it should be labeled to identify it as a switch to control the demand hot water recirculation system. If there is no recirculation system, state that in Note below.
On-demand hot water circulation systems (with button or motion sensor) serving remote hot water fixtures AND with an aquastat to turn the pump off when warm water is detected. (2 points) If a push button control is located inside a cabinet (or similar), the button switch should be labeled to identify it as controlling the demand water recirc system. BGNM cannot certify hot water recirculation systems that are constantly on without an aquastat, systems controlled by a timer without an aquastat, or systems controlled by a 'smart controller' designed to 'learn' the hot water scheduling needs of occupants.
2.2 - Outdoor Water Use Efficiency Practices
2.2.1 | Landscape Plants. At least 80% (by area) of plants installed in the landscape, including turf grass, shrubs, trees and all other plants, must be appropriate for the region as determined by the local water authority or be on the plant list issued by the State Engineer's office at http://wuc.ose.state.nm.us/Plants/ (Vegetable gardens and fruit trees exempt). Photos are required showing front, rear & sides of home including as much landscaping and home as possible. | [10 empty] | Verifier must provide photos showing front, rear and sides of home showing as much of landscaping and home as possible, and lists of predominant regionally-appropriate plants used in the landscape in the Notes below if points are taken for this practice. List 5 most dominant plants in the landscape (turf & trees at the top). Compliant plants can be found at http://wuc.ose.state.nm.us/Plants/.
| (a) Front is landscaped with 80% low water use plantings meeting the requirements described above, and turf grass cannot exceed 10% of the front yard area. Qualifying plants must be listed in Notes for points | [8 empty] | 1
| (b) Back is landscaped with overall low water use plantings and ground cover with turf not exceeding 1500 sf or 20% (whichever is less) of total landscape area (front and back). Qualifying plants must be listed in Notes for points. | [8 empty] | 1
| (c) Native landscaping requiring no irrigation after being established is used for the entire landscape. Points cannot be awarded for this practice if points awarded for either of 2.2.1(a) or 2.2.1(b). | [8 empty] | 2
| (d) Trees with a caliper of 1-1/2 inches or greater and selected for the appropriate region and water use of medium or lower qualify for 1 point/tree (3 points maximum). Fruit trees are exempt from the water use requirement but must have a caliper of 1-1/2 inches or greater also qualify for these points. Qualifying tree species and caliper sizes must be included in Notes for points. | [8 empty] | 1/Tree, Max 3
2.2.2 | Irrigation System. Points may be awarded for the following landscape irrigation practices:
| (a) Irrigation system water supply shall be stubbed out in a location(s) to service the front, rear and any other landscape areas to be irrigated on the property. Water stubouts shall be below the frost line and include irrigation wiring of sufficient number to accommodate future zones of landscape needs on the property. Be aware that irrigation system water supply stubouts below the frost line is required for NM SBTC. | [8 empty] | 1
| (b) Automatic sprinkler and drip irrigation controls are installed and cover 80% or more of new plants and turf (1.5 points front, 1.5 points rear, 3 point both) | [8 empty] | 1.5, Max 3
| (c) Rain sensor or soil moisture sensor is part of Irrigation controls | [8 empty] | 1
2.3 - Water Capture and Re-use
2.3.1 | Rainwater is diverted or captured for beneficial use on the property. | [10 empty] | Provide photos of water storage tanks showing sizes. Provide photos of rainwater diversion to planted swales.
| (a) Rainwater is captured in storage tank for reuse at .5 point per 200 gallons storage up to 5 points | [8 empty] | 0 - 5.0
| (b) Rainwater is diverted by gravity to planted swales for direct use (.5 point per 25% of remaining covered roof area not used for rainwater storage capture ) | [8 empty] | 0 - 2.0
2.3.2 | Greywater (or other waste water) from indoor use is diverted or captured for reuse in a safe and approved manner. These points are automatically calculated from information entered on the '4 WEiR Index' sheet. | [8 empty] | 5 | 0 | These points are automatically calculated based on information input on '4 WEiR Index' sheet. Provide photos showing grey water line and valves to divert to black water line.
2.4 - Other Water Efficiency Practices
2.4.1 | Automatic shutoff water device. One of the following automatic shutoff water supply devices is installed. Where a fire sprinkler system is present, installer is to ensure the device will not interfere with the operation of the fire sprinkler system. Photos of device(s) must be provided. | [8 empty] | 1
(a) Excess water flow automatic shutoff OR
(b) Leak detection system with automatic shutoff
2.4.2 | Water softener systems. Certified to NSF/ANSI Standard 44, including voluntary efficiency rating standards in Section 7 of that standard. Contact BGNM for information about how to score. Must provide photo of device and certification label. | [8 empty] | 1
2.4.3 | Drinking water treatment system. System must be NSF/ANSI certified with a minimum efficiency rating of 85%. Must provide photos of devices and certification labels. | [8 empty] | 1
2.4.4 | Hands free faucets installed in kitchen and lavatories. | [8 empty] | 1
2.4.5 | Water shutoff mechanism is installed on showerheads to automatically decrease water flow to showerhead to <= 8 ounces/minute when the water temperature at the showerhead reaches => 95° and which allows occupant to 'switch' the showerhead flow to normal flow when ready for shower. Allow 0.5 points per showerhead up to maximum of 1 point. Must provide photos of devices. | [8 empty] | 0 - 1.0
2.4.6 | Water treatment backflush water beneficially reused. Must provide photos evidencing compliance. | [8 empty] | 0.5
2.4.7 | Water use monitoring system is installed. Must provide photos of devices. | [8 empty] | 1
2.4.8 | Greywater stub out. Must provide photos evidencing compliance. | [8 empty] | 2
2.4.9 | Purple pipe stub out. Must provide photos evidencing compliance. | [8 empty] | 2
2.4.10 | (a) Water leakage and water pressure test. BGNM requires that the water pressure be recorded and the plumbing system checked for water leakage. Submission shall include a photo of water pressure gauge taken before house line is shut off and then 10 minutes later before water is turned back on. Both photos shall be taken straight-on to the gauge. If a pressure drop of 1 PSI or greater is detected or the water pressure is greater than 80 PSI, a notice shall be sent to the builder by the Verifier with a copy of the notice submitted to BGNM. Photos of the water pressure gauge must be provided for the water pressure test. | [8 empty] | Mandatory 1
| (b) Optional: Installation of accessable water shutoff shutoff, PRV and water pressure gauges. Installation shall be in a location within easy reach for the homeowner. There shall be ball valve shutoffs used instead of gate valves. Similar to the photo below, from the water inlet the system shall have a ball valve, a pressure gauge, a union coupling, a pressure relief valve, a second union coupling, a second pressure gauge, and a second ball valve. Photo of this setup shall be provided. | [8 empty] | 3
2 -- WATER EFFICIENCY PRACTICES - SUMMARY
| Overall certification level achieved for Water Efficiency | [8 empty] | CANNOT CERTIFY
| Points earned toward certification in Water section ----------> | [6 empty] | Pts. Available --> |  | 57.5 | 0 | <-- Pts. Earned
| Based solely on the WEiR Index achieved, the highest certification level that can be achieved in the water efficiency section is shown. (See Practice 2.1.1, above). | [11 empty] | Cannot Certify
| Based solely on the water efficiency points achieved, the highest certification level that can be achieved in the water efficiency section is shown. Water efficiency points required for the various levels of certification are: Gold 12 and Emerald 18. | [11 empty] | Cannot Certify
| Have all other required mandatory requirements been satisfied (other than WEiR Index)? | [11 empty] | No
3 -- INDOOR AIR QUALITY
3 | Was this home certified using the EPA Indoor AirPlus program? -----> Note: If this home has the EPA Indoor AirPlus certification, the home must also satisfy the 2013 or 2016 ASHRAE 62.2 whole-house ventilation requirements. Answer the questions below regarding these whole-house ventilation requirements. | [8 empty] | 21 | Project does not satify IAQ certification requirements with existing practice 3.0 responses. Correct 3.0 responses or continue to practice 3.1.1.
What type of whole-house ventilation system was used to satisfy the 2013 or 2016 ASHRAE 62.2 requirement? ----> For Emerald level certification, an HRV or ERV must be installed to satisfy 2013 or 2016 ASHRAE 62.2 whole-house ventilation requirements.
Was the ventilation rate of the whole-house ventilation system tested to confirm that it satisfies 2013 or 2016 ASHRAE 62.2 minimum ventilation requirements? ----> Note: A copy of the Air Leakage Report must be provided to support compliance.
3.1 - Spot Ventilation (Minimize potential for mold or other irritants resulting from condensation or water intrusion)
3.1.1 | Spot ventilation is provided as described below:
| (a) Clothes dryers are vented to the outdoors? | [8 empty] | Mandatory | Not Met
| (b) Bathroom and laundry fans are vented to the outdoors. Fans shall be tested and verified to have a minimum ventilation rate of 50 cfm for intermittent operation or 20 cfm for continuous operation? Results to be listed in notes column. | [8 empty] | Mandatory | FALSE
| (c) Kitchen has exhaust fans and range hoods ducted to the outside? (Mandatory) Kitchen exhaust fan is tested and verified to meet requirements (1 point if verified to vent => 100 cfm). Result to be listed in notes column. | [8 empty] | Mandatory 1 Point if CFM Verified | Not Met
| (d) Humidistat, timer, motion sensor or part of whole-house ventilation in master AND 1 other bath minimum | [8 empty] | 1
| (e) Exhaust fans are Energy Star rated (1 point per fan max 2 pts) | [8 empty] | 2
| (f) Exhaust fans are Energy Star rated and operate at 1 sone or less (1 point per 2 fans with 2 pts max) | [8 empty] | 2
3.2 - Whole building ventilation systems
3.2.1 | Whole building ventilation is implemented in accordance with 2013 or 2016 ASHRAE 62.2 as evidenced by Air Leakage Report. | [8 empty] | Mandatory | Tested Whole Building Ventilation in CFM ↓ | Describe below how the home satisfied whole building ventilation requirements of ASHRAE 62.2.
Tested whole building ventilation in CFM ---------->
Minimum ventilation requirement to satisfy 2013 or 2016 ASHRAE 62.2 per Air Leakage Report ---------->
| Is 2013 or 2016 ASHRAE 62.2 minimum ventilation requirement satisfied for this project? ----------> | [9 empty] | Enter Data Above
| (a) Exhaust or supply only system tested and meeting ASHRAE 62.2 whole-house ventilation requirements described above, OR | [8 empty] | 0
| (b) Balanced exhaust and supply fans tested and meeting 2013 or 2016 ASHRAE 62.2 whole-house ventilation requirements described above, OR | [8 empty] | 2
| (c) ERV or HRV system installed and tested and meeting 2013 or 2016 ASHRAE 62.2 whole-house ventilation requirements described above. | [8 empty] | 6
| (d) When building leakage is <= 2.0 ACH50 and the home is ventilated with a balanced ventilation system, HRV or ERV, 2 points can be awarded. | [8 empty] | 2 | 0
| Building enclosure air leakage in air changes per hour tested with 50 Pascals pressure difference (ACH50, from practice 1.2.4) ----> | [6 empty] | 0
Type of ventilation system installed in the home. If building air leakage is <= 2.0 ACH50, vetilation system must be Balanced Ventilation OR HRV OR ERV to qualify for these points. ---->
| (e) Balancing of whole building ventilation systems in practices 3.2.1 (b) or 3.2.1 (c) to produce slightly positive or even pressure difference between conditioned space of home to outside (no negative pressure difference). Verifier must document pressure difference in Notes column to award points. | [8 empty] | 2
3.3 - Space Heating and Water Heating Options
3.3.1 | Space Heat and Water Heating locations. Natural draft furnaces, boilers and water heaters located in conditioned space shall be in a sealed mechanical room that has an outdoor air source that is sealed and insulated from the conditioned space. | [8 empty] | Mandatory | Not Met | BGNM Verifier must provide photo(s) showing location of combustion space heating equipment and hot water heaters showing location -- in conditioned living space, garage, or elsewhere.
(a) Are any natural draft furnaces, boilers or water heaters installed in conditioned spaces of the home?
(b) If any natural draft furnaces, boilers or water heaters are installed in conditioned spaces of the home, are they all located in a sealed mechanical room that has an outdoor air source?
3.3.2 | Return ductwork and air handling equipment is not located in the garage unless placed in sealed mechanical room that has an outdoor air source. | [8 empty] | Mandatory | Not Met
(a) Are any air handling units or return air ducts for ANY combustion equipment used for space heating located in a garage?
(b) If so, is the combustion equipment located in a sealed mechanical room that has an outdoor air source?
3.3.3 | Heating equipment is heat pump, direct vent or power vent. | [8 empty] | 2
3.3.4 | Water heating equipment is heat pump, direct vent or power vent. | [8 empty] | 1
3.3.5 | Enhanced HVAC air filtration. Enhanced air filtration is installed with an HVAC air handler unit (AHU) and duct design that can effectively provide design air flows and distribution with pressure drops of the higher MERV air filtration. If the MERV filter does not have the MERV rating labeled on the filter, the verifier must provide a photo of the MERV filter and describe in the Notes column how the MERV rating was determined.
| (a) HVAC System Design - Does Manual J report confirm that the design of the HVAC system takes into account increased duct pressure drops and reduced air flows with MERV filter ratings of at least MERV 8? | [8 empty] | 2, If BOTH (a) & (b) are "Yes" | 0
(b) Label for Maximum MERV Filter Rating - Has a label been applied on the AHU or at the location of the air filter to inform the highest MERV filter rating that the system is designed for without causing HVAC performance issues?
| (c) MERV Filter Rating of INSTALLED Filter(s) - Enter worst-case MERV rating of filter(s) installed in the home. Can earn 1 point if the worst-case MERV rating of installed filter(s) is at least MERV 8, MERV rating of installed filter(s) is not greater than the maximum MERV rating for which the system is designed for, and the required labeling (see (b), above) is present. | [8 empty] | 1
3.3.6 | Air purification system. Air purification equipment with specifications to kill at least 95% of bacteria and viruses is installed within the HVAC air distribution system or other permanently installed air distribution system and designed to treat air in the entire home. Verifier must submit specification sheet and photo to award points. See example of such equipment at https://www.carrier.com/residential/en/us/infinity-air-purifier/. | [8 empty] | 2
3.3.7 | Supply and return openings are covered during construction or vacuumed before occupancy by builder; spot check by verifier for compliance. Describe in Note column how ducts were protected during construction or cleaned before final. | [8 empty] | Mandatory | Not Met
3.4 - Solid fuel-burning appliances
3.4.1 | Gas fireplaces and direct heating equipment is listed and is installed in accordance with the NFPA National Fuel Gas Code or ICC International Fuel Gas Code or the applicable local gas appliance installation code AND gas fired fireplaces and direct heating equipment are vented to the outdoors. | [8 empty] | Mandatory | Not Met
3.4.2 | Gas fireplaces are direct vented and have permanently fixed glass fronts or gasketed doors and comply with CSA ANSI Z21.88 or CSA ANSI Z21.50b / CSA 2.22b. | [8 empty] | Mandatory | Not Met
3.4.3 | Site built masonry wood burning fireplaces are equipped with outside combustion air and a means of sealing the flue and the combustion air outlets to minimize interior air (heat) loss when not in operation. | [8 empty] | Mandatory | Not Met
3.4.4 | Manufactured fireplaces, wood stoves and pellet stoves are in compliance with appropriate requirements and follow emission requirements of the EPA per their category. | [8 empty] | Mandatory | Not Met
3.4.5 | No fireplace, wood stove, pellet stove or masonry heater is installed regardless of fuel source. | [8 empty] | 2
3.5 - Garages
3.5.1 | Garage Exhaust Fan. An exhaust fan is installed in the garage and vented to the outdoors. For intermittent use, a 100 CFM fan must have a control to activate the fan when the garage door is opened or closed and controlled to operate for 1 hour. For continuous use, a 50 CFM fan is required. Fans may be larger if specified in the building plans. Describe how system operates in Notes column. | [8 empty] | 1
3.5.2 | A carport is installed, the garage is detached from the building or no garage is installed. | [8 empty] | 2
3.6 - Carbon Monoxide and Radon Gas
3.6.1 | CO alarm is installed per IRC 3.15 | [8 empty] | Mandatory | Not Met
3.6.2 | CO monitors are installed. (Note: a basic CO alarm is NOT a CO monitor.) Provide photo of CO monitor. | [8 empty] | 1
3.6.3 | Radon Mitigation | [8 empty] | Enter County on tab '3 Project Information'
| Radon Zone 1 -- EPA Recognized Radon practice: Vapor barrier over layer of aggregate with passive vent thru roof, OR perimeter perforated pipe under vapor barrier with venting thru roof, OR BGNM-approved product installed per manufacturer's instructions, OR for monopour foundations length of perforated pipe laid in interior plumbing trenches equal to 80% of building width plus depth of home and under vapor barrier and vented thru roof. 'Pit collection' for radon gas is not allowed in Radon Zone 1 after March 1, 2025. Proper radon mitigation practice shall be shown on building plans. | [8 empty] | Mandatory in Radon Zone 1 | Not Met
3.6.4 | Radon Zone 2 -- A passive or active radon mitigation system is installed with description detailed in the owner's manual. Provide photo of labeled radon vent at rough inspection. | [8 empty] | 1
3.7 - Materials
3.7.1 | Structural plywood. Structural plywood used for floor, wall, and/or roof sheathing is compliant with DOC PS1 and/or DOC PS 2. OSB used for floor, wall, and/or roof sheathing is compliant with DOC PS 2. The panels are made with moisture-resistant adhesives. The trademark indicates these adhesives as follows: Exposure 1 or Exterior for plywood, and Exposure 1 for OSB. | [8 empty] | Mandatory | Not Met
3.7.2 | Wood Materials. For each product group below, a minimum of 85% of material within the product group is manufactured in accordance with the following requirements for the wood product groups: • Particleboard and MDF (medium density fiberboard) is manufactured and labeled in accordance with CPA A208.1 and CPA A208.2, respectively. • Hardwood plywood in accordance with HPVA HP-1. • Particleboard, MDF, or hardwood plywood is in accordance with CPA4. • Composite wood or agrifiber panel products contain no added urea-formaldehyde or are in accordance with the CARB Composite Wood Air Toxic Contaminant Measure Standard. • Non-emitting products. Verifier shall retain photos of products and specification labels or specification sheets. | [9 empty] | Builder must have documentation available for verifier if claiming points for these practices | For each product, Verifier must retain specification sheets but the spec sheets do not have to be provided to BGNM.
| (a) Counter tops | [8 empty] | 0.25
| (b) Composite trim | [8 empty] | 0.25
| (c) Custom wood work | [8 empty] | 0.25
| (d) Shelving | [8 empty] | 0.25
3.7.3 | Cabinets. A minimum of 85% of installed cabinets are in accordance with one or both of the following: Provide photo of KCMA ESP (Environmental Stewardship Program) label or describe how cabinetry complies with requirements of this practice. | [9 empty] | Builder must have documentation available for verifier if claiming points for these practices
| (a) All parts of the cabinet are made of solid wood or non-formaldehyde emitting materials such as metal or glass. | [8 empty] | 0.5
| (b) Composite wood used in wood cabinets is certified by KCMA ESP program, or an equivalent program, evidencing very low or no formaldehyde emissions. | [8 empty] | 0.5
3.7.4 | Carpets. Carpets are in accordance with the following: | [10 empty] | Verifier should retain specification sheet in files.
| (a) Is carpet installed in wet areas around tubs, toilets or showers? | [8 empty] | Mandatory | Not Met
| (b) Carpets are third-party program certified to ISO Guide 65 (i.e. CRI Green Label Plus). Builder must provide verifier documentation support. | [8 empty] | 0.5
3.7.5 | Hard-surface flooring. Ceramic or porcelain hard-surface flooring is installed. OR, hard-surface flooring that is third-party program certified to ISO Guide 65 (i.e. GREENGUARD Environmental Institute Children & Schools Certification Program or Resilient Floor Covering Institute’s Floor Score Indoor Air Certification Program) is installed. OR, if hard-surface flooring is sealed on-site, the coating meets the requirements of 3.7.6. Verifier should retain copies of specification sheets in files. | [9 empty] | Builder must have documentation available for verifier if claiming points for these practices
| (a) Hard surface flooring meeting these requirements covers 20% to 50% of conditioned floor area, or | [8 empty] | 0.5
| (b) Hard surface flooring meeting these requirements covers more than 50% of conditioned floor area. | [8 empty] | 1
3.7.6 | Interior architectural coatings. A minimum of 85% of interior (within the air pressure boundary of the home) architectural coatings are in accordance with the following maximum VOC content (allow 0.25 points per category, up to maximum of 1.5 points): | [8 empty] | 1.5 | Builder must have documentation available for verifier if claiming points for these practices | Document below the percentage of area treated with compliant interior architectural coatings and list the coatings and their VOC content. Verifier should retain copies of specification sheets in files.
(a) GreenSeal GS-11 certified - any interior architectural coating
(b) Zero VOC as determined by EPA Method 24 - any interior architectural coating
(c) Flat paint - 50 grams/liter
(d) Non-flat paint - 100 grams/liter
(e) Non-flat high-gloss paint - 150 grams/liter
(f) Faux finish coatings - 350 grams/liter
(g) Fire resistive coatings - 350 grams/liter
(h) Floor coatings - 100 grams/liter
(i) Primers, sealers and undercoatings - 100 grams/liter
(j) Rust preventative coatings - 250 grams/liter
(k) Concrete or masonry sealers - 100 grams/liter
(l) Shellacs, clear - 730 grams/liter
(m) Stains - 250 grams/liter
(n) Waterproofing membranes - 250 grams/liter
(o) Wood coatings - 275 grams/liter
3.7.7 | Interior adhesives and sealants. A minimum of 85% of site-applied interior (within the air pressure boundary ) adhesives and sealants are in accordance with the following maximum VOC content or are GreenSeal GS-36 certified (0.25 point for each product category, up to maximum of 1.25 points): | [8 empty] | 1.25 | Builder must have documentation available for verifier if claiming points for these practices | Document below the percentage of interior adhesives & sealants and list the interior adhesives & sealants and their VOC content. Verifier should retain copies of specification in files.
| (a) Indoor carpet pad & carpet adhesives or sealants - 50 grams/liter | [9 empty] | Number of compliant product categories ↓
(b) Wood flooring adhesives - 100 grams/liter
(c) Subfloor adhesives - 50 grams/liter
(d) Ceramic tile adhesives - 65 grams/liter
| (e) Drywall and panel adhesives - 50 grams/liter | [9 empty] | 0
3.7.8 | Insulation. A minimum of 85% of wall, ceiling and floor insulation materials are third-party program certified to ISO Guide 65, such as, but not limited to, GREENGUARD Environmental Institute Children and Schools Certification Program or Scientific Certification Systems (SCS) Indoor Advantage Gold Program. | [8 empty] | 1 | Builder must have documentation available for Verifier if claiming points for this practice | Document below the percentage of insulation in compliance with the requirements and list the insulation products used and the certification program used for certification. Must retain specification sheets in files.
3.8 - Other Indoor Air Quality Practices
3.8.1 | Central vacuum system is installed and vented to the outside | [8 empty] | 1
3 -- INDOOR AIR QUALITY PRACTICES - SUMMARY
| Overall certification level achieved for Indoor Air Quality | [8 empty] | CANNOT CERTIFY
| Points earned toward certification in Indoor Air Quality section ----------> | [6 empty] | Pts. Available --> |  | 35.75 | 0 | <-- Pts. Earned
| Have all required mandatory requirements been satisfied? | [11 empty] | No
| Has the mandatory whole-house ventilation requirement been satisfied? (See Practice 3.0 or 3.2.1, above) | [11 empty] | No
| Does the home have an HRV or ERV for whole-house ventilation required for Emerald level certification? (See Practice 3.0, above)? | [11 empty] | No
| Based solely on indoor air quality points achieved, the highest certification level that can be achieved in the indoor air quality section is shown. Indoor air quality points required for the various levels of certification are: Gold 10, and Emerald 15? | [11 empty] | Not Enough Points for Certification
4 -- SUSTAINABILITY
4.1 | D.O.E. Benchmark Home Size Adjustment: The DOE benchmark home size is based on the number of bedrooms & CFA of home. BGNM awards or penalizes building home sizes at 1 point for each 300 square feet above or below the DOE Benchmark Home Size criteria. Points are automatically calculated in the spreadsheet. | [8 empty] | Penalty of 1 point for each 300 sf above benchmark, or add 1 point for each increment below | Number of Bedrooms or CFA?
| DOE Benchmark Home Size -----> | [6 empty] | # of Bedrooms?
4.2 - Lot Design
4.2.1 | Limits of clearing and grading and any natural resources to be protected are fenced or otherwise marked off on the site. Adjacent lots, common areas are protected from damage. Provide photos - can be exterior photos, previously taken. | [8 empty] | 1
4.2.2 | Impervious surfaces are minimized and permeable materials are used for driveways, walkways and patios. .5 point per 25% converted. Provide photos - can be exterior photos, previously taken. | [8 empty] | 2
4.2.3 | A lot is selected in a Green Certified Subdivision (note certification program). Provide copy of certificate. | [8 empty] | 2
4.2.4 | An infill lot is selected with public infrastructure to the lot and six or more public resources within one mile (shops, library, restaurants, public transportation, schools, etc.). List resources and distances in Notes column. | [8 empty] | 2
4.2.5 | An infill lot is selected that is a greyfield. Note former land use. Provide documentary evidence. | [8 empty] | 2
4.2.6 | Soil disturbance and erosion are minimized in accordance with a SWPPP plan. Provide photo of SWPPP sign with number, or photo of cover page of SWPPP report. | [8 empty] | 1
4.2.7 | Soil density test is performed and certified for compliance to recommendations. Provide photo from report evidencing soil density test at project site. | [8 empty] | 2
4.2.8 | Density of seven dwelling units per acre or greater (1 point), 15 or greater (2 pts), or >20 dwelling units per acre (3 pts). Show math. | [8 empty] | 3
4.2.9 | Wildlife habitat: plants and gardens that provide food or nesting for birds and/or butterflies. Provide descriptions and photos. | [8 empty] | 1
4.2.10 | Outdoor Lighting: Outdoor lighting techniques (down lighting) are utilized with regard for "night sky" preservation. Provide photo(s) evidencing compliance | [8 empty] | 1
4.3 - Durability
4.3.1 | Continuous physical foundation termite barrier or low toxicity treatment including all structural walls, floors, exterior claddings within the first 3 feet above the top of the foundation for termite protection is installed. | [8 empty] | 1
4.3.2 | Exterior doors are protected by an overhang with a minimum 0.375 projection factor. Eastern and western facing entries in Climate Zones 1, 2, and 3 have a projection factor 1.0 minimum. (PF = A/B; A = overhang depth, B = bottom of overhang to bottom of door) (1 point per covered door with a maximum of 4 points). | [8 empty] | 4
4.3.3 | Roof overhangs are 12" deep or enhanced waterproofing (extra waterproof layer of sheathing over drainage layer with no penetrations on top) is used on parapets. Builder to provide details for Verifier. | [8 empty] | 1
4.3.4 | A gutter and downspout system or splash blocks and effective grading are provided to carry water a minimum of five feet away from perimeter foundation walls. Finished grade is at all sides of a building is sloped to provide a minimum of six inches of fall within ten feet or 2% slope if less than ten feet. | [8 empty] | 1
4.4 - Sustainable Building Products, Renewable and Engineered Products, Recycling
4.4.1 | Location for sorting of scrap and recycling of materials is provided. Provide photos at rough inspection of any recycling efforts. | [8 empty] | 1
4.4.2 | Construction materials are recycled offsite. At least 2 categories of materials should be recycled (metal, wood, cardboard/paper, plastic) Note material categories recycled. | [8 empty] | 1
4.4.3 | Home owner recycling is facilitated with recycling space in the kitchen and a collection space in the garage or other protected area on the property. | [8 empty] | 1
4.4.4 | Prefabricated components for
| (a) floor system | [8 empty] | 1
| (b) wall system | [8 empty] | 1
| (c) roof system | [8 empty] | 1
4.4.5 | Modular construction for home | [8 empty] | 3
4.4.6 | Source-Verified 'Good Wood' (SVGW) products are utilized. SVGW products are from managed forests in New Mexico and adjoining border states. Wood products from the source (point of harvest) through point of sale is tracked through a chain of custody system. These wood products have been made from wood harvested for the purpose of restoring and protecting the source forests and watersheds. Documentation including photos of SVGW products used and evidence that the products are SVGW-certified are required to award these points. | [10 empty] | For each of the categories below, Verifier must provide photos of SVGW products used, and evidence that the products are SVGW-certified.
| (a) SVGW used in landscape areas. Such products could be latilla fencing, mulch in landscape areas or other landscape-related materials. (Should not be a minor component) | [8 empty] | 1
| (b) SVGW used in residential building. Such products could be components (either inside or outside) such as vigas, beams, posts, latillas, etc. used for structural or design purposes. (Should not be a minor component) | [8 empty] | 1 Point per Room/Area Up to 3 Points
4.5 - Universal Design
4.5.1 | No step entrance with minimum 32 inch wide clearance. | [8 empty] | 1
4.5.2 | 36 " minimum accessible route from no step entrance to visiting area. Width of narrowest point from the front door to the visiting area must be documented in the Notes column for points. | [8 empty] | 1
4.5.3 | 36 " accessible route from no step entrance to bedroom and bathroom with minimum 32 inch door width. Width of narrowest point from no-step entrance to bedroom & bathroom and door widths of bedroom & bathroom must be documented in the Notes column for points. | [8 empty] | 1
4.5.4 | Blocking for grab bars for accessible bathroom is provided. Provide photo of blocking at rough inspection or of grab bars installed at final inspection. | [8 empty] | 1
4.6 - Building Owner Education
4.6.1 | Placeholders for Build Green NM Certificate (to be provided by BGNM) and HERS Certificate shall be included in the Homeowner's Manual. | [8 empty] | Provided By BGNM
4.6.2 | Label of BGNM certification for home (provided by Build Green NM) shall be included in the Homeowner's Manual. | [8 empty] | Provided By BGNM
4.6.3 | Placeholder for Certification Checklist as verified and certified by Build Green NM (including builder claimed practices) Shall be included in the Homeowner's Manual. | [8 empty] | Provided By BGNM
4.6.4 | Documented location of all shut-offs for utilities. Provide copy of Homeowner's Manual or photo of relevant page in the manual describing the location of all utility shutoffs -- electricity, gas & water. | [8 empty] | 0.5
4.6.5 | Maintenance checklist. Provide copy of Homeowner's Manual or photo(s) of relevant page(s) in the manual of the maintenance checklist. | [8 empty] | 0.5
4.6.6 | Integrated pest management plan is developed and instructions for maintenance. Provide copy of document or photo to evidence compliance. | [8 empty] | 0.5
4 -- OTHER SUSTAINABILITY PRACTICES - SUMMARY
| Overall certification level achieved for Other Sustainability | [8 empty] | Emerald
| Points earned toward certification in Other Sustainability section ----------> | [6 empty] | Pts. Available --> |  | 47.5 | 0 | <-- Pts. Earned
| There are no mandatory requirements in the other sustainability practices section. | [11 empty] | Yes
| There are no minimum points requirements in other sustainability practices section got any level of BGNM certification. | [11 empty] | Any Level
OVERALL BGNM CERTIFICATION RESULT | [14 empty] | HIDDEN CELLS BELOW ARE SOME FORMULAS FOR THIS SHEET -- MUST CHANGE FORMAT FROM RED TEXT & RED FILL TO SOMETHING ELSE TO SEE THE INFORMATION
| Overall Build Green New Mexico Certification Level | [8 empty] | CANNOT CERTIFY
| Points earned toward certification - Overall ----------> | [6 empty] | Pts. Available --> |  | 194.75 | 0 | <-- Pts. Earned
Total points required for Gold certification = 45, or Emerald certification = 60.
Highest Certification Level Achieved in Each Certification Section:
| Energy Efficiency | [9 empty] | CANNOT CERTIFY |  |  |  | 0 | 0
| Water Efficiency | [9 empty] | CANNOT CERTIFY |  |  |  | 0
| Indoor Air Quality | [9 empty] | CANNOT CERTIFY |  |  |  | 0
| Other Sustainability Practices | [9 empty] | Emerald |  |  |  | 4
| Total Points Required for Certification: Gold = 45 Points, Emerald = 60 Points | [9 empty] | Not Enough Points for Certification |  |  |  | 0
Third-party Verifier's Name
Third-party Verifier's Company Name
Signature of Third-party Verifier (Electronic Signature is Okay) ---->
HIDDEN CELLS BELOW ARE SOME FORMULAS FOR THIS SHEET -- MUST CHANGE FORMAT FROM RED TEXT AND RED FILL TO SEE THE INFORMATION
HERS Index achieved & applicable for BGNM certification (actual HERS Index of as-built home) | [7 empty] | 0
CALCULATIONS FOR ENERGY CERTIFICATION LEVEL (BASED SOLELY ON HERS INDEX)
| Max Cert #: | 0 | Certification Level: |  |  | HERS Index Issue?
CZ=3 |  |  | CZ=3 | CZ=4 | CZ=5 | CZ=6 | CZ=7
HERSIndex > 47 - Cannot be Certified
HERSIndex = 41-47 - Gold
HERSIndex < 41 - Emerald
CZ=4
HERSIndex > 51 - Cannot be Certified
HERSIndex = 44-51 - Gold
HERSIndex < 44 - Emerald
CZ=5
HERSIndex > 52 - Cannot be Certified
HERSIndex = 45-52 - Gold
HERSIndex < 45 - Emerald
CZ=6
HERSIndex > 52 - Cannot be Certified
HERSIndex = 45-52 - Gold
HERSIndex < 45 - Emerald
CZ=7
HERSIndex > 52 - Cannot be Certified
HERSIndex = 45-52 - Gold
HERSIndex < 45 - Emerald
CALCULATIONS FOR EXTRA POINTS FOR HERS INDEX LESS THAN SILVER LEVEL
CZ 3
HERS Index Achieved |  |  | 0
Required HERS Index for Gold Level |  |  | 47
Number of HERS Index points better than Gold |  |  | 47
Extra Points for Better HERS Index |  |  | 23.5
CZ 4
HERS Index Achieved |  |  | 0
Required HERS Index for Gold Level |  |  | 51
Number of HERS Index points better than Gold |  |  | 51
Extra Points for Better HERS Index |  |  | 25
CZ 5
HERS Index Achieved |  |  | 0
Required HERS Index for Gold Level |  |  | 52
Number of HERS Index points better than Gold |  |  | 52
Extra Points for Better HERS Index |  |  | 25
CZ 6
HERS Index Achieved |  |  | 0
Required HERS Index for Gold Level |  |  | 52
Number of HERS Index points better than Gold |  |  | 52
Extra Points for Better HERS Index |  |  | 25
CZ 7
HERS Index Achieved |  |  | 0
Required HERS Index for Gold Level |  |  | 52
Number of HERS Index points better than Gold |  |  | 52
Extra Points for Better HERS Index |  |  | 25
CALCULATIONS POINTS FOR BUILDING AIR LEAKAGE
Permitted after July 31, 2024
Tested ACH50 leakage |  |  | 0
Points earned |  |  | ACH50 ?
Note on L158: Steve Vollstedt: Assumed 25 points for WEiR Index of 50 for practice 2.1.1 (75 less 50).

## Duct Leakage Tests Points Logic (hidden)
Practice | Cell Ref. | Verification Report Questions | If, 1 | If, 2 | If, 3 | If, 4 | If, 5 | If, 6 | If, 7 | If, 8
1.2.3 | M-27 | "DUCT LEAKAGE TESTS PASSED"? | Yes | Yes | Yes | Yes | No | No | No | No
1.2.3(b) | I-28 | Are all ducts & AHU inside the thermal enclosure? | Yes | Yes | Yes | Yes | No | No | No | No
TOTAL DUCT LEAKAGE TEST:
1.2.3(c) | I-30 | "With air handler" or "Without air handler"? | With AHU | With AHU | Without AHU | Without AHU | With AHU | With AHU | Without AHU | Without AHU
1.2.3(c) | I-32 | Total duct leakage in CFM per 100 sq. ft. of CFA? | <= 4.0 | <= 4.0 | <= 2.0 | <= 3.0 | <= 4.0 | <= 4.0 | <= 3.0 | <= 3.0
DUCT LEAKAGE TO OUTSIDE TEST
1.2.3(d) | I35 | Duct leakage to outside in CFM per 100 sq. ft. of CFA? | <= 2.0 | <= 3.0 | <= 2.0 | <= 3.0 | <= 2.0 | <= 3.0 | <= 2.0 | <= 3.0
POINTS AWARDED (based on above responses)
Points for all ducts & AHU being inside thermal enclosure |  |  | 3 | 3 | 3 | 3 | 0 | 0 | 0 | 0
Points for duct leakage to outsice |  |  | 2 | 0 | 2 | 0 | 2 | 0 | 2 | 0
Total points allowed |  |  | 5 | 3 | 5 | 3 | 2 | 0 | 2 | 0

## 5 HVAC Design & Commissioning R
|  | 2024.08 | HVAC Design & Commissioning Report
HVAC Designer |  | HVAC Contractor
Project Address
Is this for a permit reissue? IF so Address of original.
What software was used for this report
Were Manuals S, J and D followed for Design of system? Verifier must obtain & retain copies of these reports.
Report Summary
Heating Design Loads |  | Cooling Design Loads
# of occupants used in loads |  | Conditioned Space Sq Ft
Total Heat Loss (Heating Season) |  | Total Heat Gain (Cooling Season)
Filtration System
Highest MERV Rating of filter for unit selected |  | Merv
Equipment
Indoor Unit |  |  |  | Ducted?
Efficiency |  | Capacity (kBu)
Indoor Unit
Efficiency |  | Capacity (kBu)
Indoor Unit
Efficiency |  | Capacity (kBu)
Indoor Unit
Efficiency |  | Capacity (kBu)
Indoor Unit
Efficiency |  | Capacity (kBu)
Outdoor Unit |  |  |  | Ducted?
Efficiency |  | Capacity (kBtu)
Outdoor Unit
Efficiency |  | Capacity (kBtu)
Outdoor Unit
Efficiency |  | Capacity (kBtu)
Outdoor Unit
Efficiency |  | Capacity (kBtu)
Outdoor Unit
Efficiency |  | Capacity (kBtu)
Outdoor Unit
Efficiency |  | Capacity (kBtu)
Outdoor Unit
Efficiency |  | Capacity (kBtu)
Outdoor Unit
Efficiency |  | Capacity (kBtu)
Outdoor Unit
Efficiency |  | Capacity (kBtu)
Commissioning Summary
Commissioning Date
Person commissioning unit(s)
Enter Checked Values | Was voltage checked to be in accordance with manufacturer's instructions?
Was burner set to fire at input level specified on furnace nameplate?
Was refrigerant charge verified by super-heat and/or sub-cooling method?
Were air handler settings and fan speeds set in accordance with manufacturer's instructions?
Has the static pressure been checked to be in conformance with manufacturer's instructions?
Has the Delta T been checked to be in conformance with manufacterer's specifications?

## 6 Indoor Water Testing
[9 empty] | 2024.08 |  | WEiR Index Verification & Testing of Indoor Water Fixtures & Appliances
H O M E A D D R E S S A N D V E R I F I E R I N F O R M A T I O N
Project Address: | [6 empty] | Name of Verifier:
Verifier's Company Name:
Verifier's Email Address:
Builder: | [6 empty] | Date(s) of Testing & Verification:
Was this home certified using the EPA WaterSense program or WERS program including outdoor water use? | [5 empty] | Other Certification Paths
Hot Water Circulation System
Verifier must determine if the home has hot water recirculation system(s) that services all shower areas and the kitchen. If the home does not have hot water recirculation system(s) that services all shower areas and the kitchen, the verifier must determine the volume of structural water waste from the shower head or kitchen sink faucet that is farthest from the hot water heater. If the home does have hot water recirculation system(s) that services all shower areas and the kitchen, the verifier must determine the volume of structural water waste from every shower head and the kitchen faucet and the worst-case of those measurements shall be the structural water waste for the home.
Does the home have hot water recirculation system(s) that services all showers and kitchen sink? ---> |  |  | If Yes, type of hot water recirculation system? ---> | [6 empty] | Is there an aquastat sensor? --->
If No, what fixture is farthest from water heater? --->
Structural Hot Water Waste (Water Wasted Before Temperature Reaches 100° at 'Worst Case' Fixture)
0 | Gallons ENTER ON WEiR TAB. This comes from the information below in the Kitchen Faucets and Shower Heads sections.
Kitchen Faucets
Kitchen faucet flow rates per manufacturer must be determined for each different faucet model installed. If verifier cannot determine flow rate per manufacturer, verifier should measure the flow rate and enter the GPM flow rate rounded Up to the next 0.5 gallon. Verifier must test GPM flow rate of each different faucet model installed in each home. For production builders, verification of flow rates for a model of faucet may be discontinued after verifier has tested flow rates of 5 faucets of that model. Water wasted before reaching 100° must be measured by verifier for kitchen faucet nearest to the dishwasher as follows. If the home has a hot water recirculation loop, the amount of water discharged from the faucet before the temperature rises to 100° must be measured. If the home does not have a hot water recirculation loop, the amount of water discharged from the faucet nearest to the dishwasher before the temperature rises to 100° must be measured.
Number of Faucets | Location | GPM per Manufacturer Specification | Manufacturer and Model Number of Faucet (or how GPM determined) |  |  | Tested GPM Flow Rate (test each model installed) |  | Measured Volume of Water Wasted Before 100° Temperature
[8 empty] | Ounces before 100° | Gallons before 100° | Explanation of How Ounces of Water Wasted Before Temperature Reaches 100° Was Measured
| Kitchen faucet closest to dishwasher | [7 empty] | 0
0 | Average GPM --> |  | <-- ENTER ON WEiR TAB.
Shower Heads
Showerhead flow rates per manufacturer must be determined for each different showerhead model installed. If verifier cannot determine flow rate per manufacturer, verifier should measure the flow rate and enter the GPM flow rate rounded Up to the next 0.5 gallon. Verifier must test GPM flow rate of each different showerhead model installed in each home. For production builders, verification of flow rates for a model of showerhead may be discontinued after verifier has tested flow rates of 5 showerheads of that model. Water wasted before reaching 100° must be measured by verifier as follows. If the home has a hot water recirculation loop, the amount of water discharged from every showerhead before the temperature rises to 100° must be measured. If the home does not have a hot water recirculation loop, the amount of water discharged from the showerhead furthest from the hot water source before the temperature rises to 100° must be measured.
Number of Showerheads | Location | GPM per Manufacturer Specification | Manufacturer and Model Number of Showerhead (or how GPM determined) |  |  | Tested GPM Flow Rate (test each model installed) |  | Measured Volume of Water Wasted Before 100° Temperature
[8 empty] | Ounces before 100° | Gallons before 100° | Explanation of How Ounces of Water Wasted Before Temperature Reaches 100° Was Measured
0
0
0
0
0
0 | Average GPM per Manufacturer --> |  | <-- ENTER ON WEiR TAB.
Lavatory Faucets
Lavatory faucet flow rates per manufacturer must be determined for each different faucet model installed. If verifier cannot determine flow rate per manufacturer, verifier should measure the flow rate and enter the GPM flow rate rounded Up to the next 0.5 gallon. Verifier must test GPM flow rate of each different faucet model installed in each home. For production builders, verification of flow rates for a model of faucets may be discontinued after verifier has tested flow rates of 5 faucets of that model.
Number of Faucets | Location | GPM per Manufacturer Specification | Manufacturer and Model Number of Lavatory Faucet (or how GPM determined) |  |  |  | Tested GPM Flow Rate (test each model installed) |  | Notes
0 | Average GPM --> |  | <-- ENTER ON WEiR TAB.
Toilets
Toilet flush volumes per manufacturer must be determined but no testing is required.
Number of Toilets | Location | GPF per Mfr Spec | How was GPF volume determined? - Label on toilet, manufacturer's specification sheet, WaterSense label, etc.
0 | Average GPF per Manufacturer --> |  | <-- ENTER ON WEiR TAB.
Dishwashers
Verify must determine GPC of water used for dishwashers. A source for this information is www.energystar.gov/productfinder/product/certified-residential-dishwashers/.
Number of Dishwashers | Location | GPC per Manufacturer Specification | Manufacturer and Model Number of Dishwasher |  |  | Notes
0 | Average GPC --> |  | <-- ENTER ON WEiR TAB.
Clothes Washers
Verifier must determine the Water Factor (WF) for clothes washers to determine WEiR. The WF for clothes washers is the gallons of water used per cycle divided by the clothes washer capacity in cubic feet. A source for the WF is www.energystar.gov/productfinder/product/certified-clothes-washers/.
Manufacturer, Brand and Model Number |  |  |  |  | Water Factor (WF) | Capacity (cu. ft.) | Notes
Maximum Integrated Water Factor (IWF) --> |  |  |  |  | 0 | <-- ENTER ON WEiR TAB.
Water Leakage Test
Verifier must perform a water leakage test to earn points for practice 2.4.10. To perform the test, follow these steps: (1) attach a water pressure gauge, (2) measure & record the beginning pressure, (3) turn the main water valve off, (4) wait at least 10 minutes, (5) measure & record the ending pressure, (6) turn the main water valve back on. If the beginning and ending water pressure measurements remain the same there is no water leak and the home passes the water leakage test.
Was a Water Leakage Test Performed (Mandatory)? | Beginning Water Pressure (PSI) | Ending Water Pressure (PSI) |  | Water Leakage Test Result - Pass or Fail |  | Notes
Not Tested
Verifier Notes & Comments - Other
BGNM Documentation and Photo Requirements
Practice 2.4.1 Automatic Water Shutoff Device - Must provide photo to award points
Practice 2.4.2 Water Softener - Must provide photo to award points
Practice 2.4.3 Drinking Water Treatment System - Must provide photo of device and certification label to award points
Practice 2.4.5 Water Shutoff Mechanism on Showerheads - Must provide photos to award points
Practice 2.4.6 Water Treatment Backflush Beneficially Used - Must provide photo to award points
Practice 2.4.7 Water Use Monitoring System - Must provide photo to award points.
Practice 2.4.8 Grey Water Stubout - Must provide photo to award points
Practice 2.4.9 Purple Pipe Stubout - Must provide photo to award points
Practice 2.4.10 Water Leak Test - Must provide photos to award points

## 7 WEiR Index
|  |  |  | 2024.08 | [14 empty] | What is this column needed for? | What is this column needed for? | Indoor Water Efficiency Rating (WEiR)
Project Address: | [6 empty] | Number of bedrooms must be entered on '2 Project Information' tab before this sheet will tabulate properly.
(from '3 Project Information Page)
Indoor Water Fixtures and Appliances
| Water Fixture or Appliance | Notes (see below) | Industry Baseline | BGNM Baseline | Proposed (Preliminary) or Final Verification (Use average if various flow rates) | Fixture or Appliance Installed in Home? | Required for Grey Water Reuse Calculations |  | Number of Fixtures or Appliances (HIDDEN FOR BGNM) | Quantity Multiplier (If Column G = Yes) | Occupants | Frequency |  | Industry Baseline Gal/Day | BGNM Baseline Gal/Day | Proposed or Actual Daily Use in Gallons | Gallons saved | Percent Saved Per Fixture | EXPECTED Percent of Overall Use (AWWA) | ACTUAL Percent of Overall Use | Installation or Testing Confirmed? (For final certification, ALL rows below must be verified 'Yes'. | Notes About How Practice is Satisfied
[7 empty] | Total Number of Fixtures Installed | Number of Fixtures Plumbed for Grey Water Reuse |  |  | Occupants (Bedrooms +1) LINKED | Duration (minutes) LINKED | Uses/Day/Occupant LINKED
A | Toilets (GPF) | (a), (b) | 1.6 | 1.28 |  |  |  |  | 1 | 0 | 1 |  | 5 | 0 | 0 | 0 | 0 | 0% | 26.7% | #DIV/0!
B | Showerheads (GPM) | (a), (c) | 2.5 | 2 |  |  |  |  | 1 | 0 | 1 | 5 | 1 | 0 | 0 | 0 | 0 | 0% | 16.8% | #DIV/0!
C | Bathtubs | (k) | For Greywater Calcs
D | Lavatory Faucets (GPM) | (a), (d) | 2.2 | 1.5 |  |  |  |  | 1 | 0 | 1 | 0.25 | 5 | 0 | 0 | 0 | 0 | 0% | 7.7% | #DIV/0!
E | Kitchen Faucets (GPM) | (a), (e) | 2.2 | 2.2 |  |  |  |  | 1 | 0 | 1 | 1 | 1 | 0 | 0 | 0 | 0 | 0% | 8% | #DIV/0!
F | Dishwashers (GPC) | (f) | 6.5 | 4.25 |  |  |  |  | 1 | 0 |  |  | 1 | 0 | 0 | 0 | 0 | 0% | 1.4% | #DIV/0!
G | Clothes Washer Water Efficiency (WF) | (g) | 9.5 | 6.5 |  |  |  |  | 1 | 0 | 1 |  | 0.2 | 0 | 0 | 0 | 0 | 0% | 21.7% | #DIV/0!
H | Water used to reach 100 degrees (Gallons) | (h) | 2 | 0.75 | [5 empty] | 0 | 0 |  | 4 | 0 | 0 | 0 | 0 | 0% | 13.7% | #DIV/0!
I | Rainwater captured for indoor water use | (i), (j) | 0 | 0 |  |  |  |  | 1 | 0 |  |  |  | 0 | 0 | 0 | 0 | 0% |  | #DIV/0!
Totals | [13 empty] | 0 | 0 | 0 | 0 | Projected Gallons Saved per Day
The WEiR (Water Efficiency indoor Rating) Index can range from 0 to greater than 100 with a lower index number being better. | [16 empty] | WEiR index for this project is |  |  |  | Bedrooms? | but is NOT YET CONFIRMED.
| Indoor Gallons Saved per Day |  |  |  | 0 | [11 empty] | Annual Indoor Gallons Saved |  |  |  |  | 0
Notes
(a) | GPF = Gallons/Flush; GPM = Gallons/Minute
(b) | If more than one toilet is installed in the home, average the GPF of all the toilets for the WEiR index.
(c) | If more than one showerhead is installed in the home, average the GPM of all the showerheads for the WEiR index.
(d) | If more than one lavatory faucet is installed in the home, average the GPM of all the lavatory faucets for the WEiR index.
(e) | If more than one kitchen faucet is installed in the home, count only the faucet that serves the sink next to the dishwasher.
(f) | If more than one dishwasher is installed in the home, average the gallons per cycle (GPC) of all the dishwashers for the WEiR index. A source for determining GPC of dishwashers is http://www.energystar.gov/productfinder/product/certified-residential-dishwashers/.
(g) | Water factor (WF) is the quotient of the total weighted per-cycle water consumption divided by the capacity of the clothes washer. More water-efficient clothes washers have lower water factors. Sources for determining the WF of clothes washers are https://cacertappliances.energy.ca.gov/Pages/Appliance/ApplianceDetail.aspx and https://www.energystar.gov/productfinder/product/certified-clothes-washers/results as potential resources.
(h) | To determine the water used (wasted) to reach 100 degrees the verifier must do the following:
| (1) | For non-circulation systems (all types) - Determine the water fixture to be tested. This fixture shall be the showerhead or kitchen faucet (closest to the dishwasher if more than one) that is farthest from the hot water source (hot water heater or storage tank). Run no hot water through the system for 1 hour. Perform the measurement as follows. Run hot water only (no cold water) from the fixture to be tested into a measurement container. Using a fast-reading digital thermometer, stop the flow when the temperature from the fixture reaches 100 degrees. Record the amount of water wasted before reaching 100 degrees in the WEiR table above.
| 2) | For all circulation systems - Fixtures to be tested include all showerheads (including each showerhead in enclosures with multiple showerheads) and the kitchen faucet closest to the dishwasher. Initiate the circulation system for 2 minutes before starting the test. Perform the test on each fixture as follows. Run hot water only (no cold water) from the fixture to be tested into a measurement container. Using a fast-reading digital thermometer, stop the flow when the temperature from the fixture reaches 100 degrees. Note the amount of water wasted before 100 degrees. Repeat for all required fixtures. Record the worst-case amount of water wasted before reaching 100 degrees in the WEiR table above.
(i) | Rainwater capture (or other legal water capture and reuse such as greywater, etc.) for reuse indoors: Chart for calculations is under development.
(j) | Water savings can not exceed water use of fixtures supplied with rainwater (or other legal reused water). Fixtures must be piped with 'purple pipe'.
(k) | Bathtub input is not used for the WEiR index calculation but is used for greywater reuse calculations if a greywater system is installed.
Note on L19: Steve Vollstedt: Per Steve Hale, change to 'bedrooms' from 'bedrooms + 1'.

## 8 Thermal Enclosure Checklist
|  | Address of Project Home: |  |  |  | Thermal Enclosure System Checklist
|  | Climate Zone of Project Home: |  |  | 0
2024.08
Practice # | Thermal Enclosure System Practice |  |  |  |  | Corrections Needed |  | Rater Verified | Not Applicable
[6 empty] | Photo of Correction Provided | Reinspected by Verifier
BGNM's Thermal Enclosure System Checklist is similar to the ENERGY STAR Certified Homes Thermal Enclosure System Rater Checklist, Version 3. Further interpretations, definitions and guidance for BGNM's Thermal Enclosure System Checklist may be found in the Notes and guidelines provided with the ENERGY STAR Certified Homes Thermal Enclosure System Rater Checklist. For homes that are ENERGY STAR-certified, BGNM will accept the current version of the ENERGY STAR Thermal Enclosure System Rater Checklist in lieu of this BGNM Thermal Enclosure System Checklist to minimize duplicative requirements.
1. Overall UA of Thermal Enclosure Systems
1.1 | Thermal enclosure system of home (floors, walls, ceilings, fenestration, etc.) satisfies the Overall UA requirement of the 2021 IECC if permitted after July 31, 2024, or the 2018 IECC if permitted after Feb 28, 2021, or the 2015 IECC if permitted before Mar 1, 2021.
2. Quality-Installed Insulation
2.1 | All ceiling, wall, floor and slab insulation shall achieve RESNET-defined Grade I installation or, alternatively, Grade II for surfaces that contain a layer of continuous, air impermeable insulation with R-value of at least R-3 in Climate Zones 1 to 4, and R-5 in Climate Zones 5 to 8.
3. Fully-Aligned Air Barriers
At each insulated location below, a complete air barrier shall be provided that is fully aligned with the insulation as follows: * At interior or exterior surfaces of ceilings in Climate Zones 1-3; at interior surfaces of ceilings in Climate Zones 4-8. Also, include barrier at interior edge of attic eave in all climate zones using a wind baffle that extends to the full height of the insulation. Include a baffle in every bay or a tabbed baffle in each bay with a soffit vent that will also prevent wind washing of insulation in adjacent bays * At exterior surface of walls in all climate zones; and also at interior surface of walls for Climate Zones 4-8 * At interior surfaces of floors in all climate zones, including supports to ensure permanent contact and blocking at exposed edges
3.1 | Walls
3.1.1 | Walls behind showers and tubs
3.1.2 | Walls behind fireplaces
3.1.3 | Attic knee walls
3.1.4 | Skylight shaft walls
3.1.5 | Walls adjoining porch roofs
3.1.6 | Staircase walls
3.1.7 | Double walls
3.1.8 | Garage rim/band joists adjoining conditioned space
3.1.9 | All other exterior walls
3.2 | Floors
3.2.1 | Floors above garage
3.2.2 | Cantilevered floors
3.2.3 | Floors above unconditioned basements or unconditioned crawlspaces
3.3 | Ceilings
3.3.1 | Dropped ceilings/soffits below unconditioned attics
3.3.2 | All other ceilings
4. Reduced Thermal Bridging
4.1 | For insulated ceilings with attic space above (i.e. non-cathedral), Grade I installation extends to the inside face of the exterior wall below at theses levels: CZ 1-5: at least R-21; CZ 6-8: at least R-30
4.2 | For slabs on grade in CZ 4 and higher, 100% of slab edge insulated to at least R-5 at the depth specified by the 2009 IECC and aligned with thermal boundary of the walls
4.3 | Insulation beneath attic platforms (e.g., HVAC platforms, walkways) at least R-21 in CZ 1-5; at least R-30 in CZ 6-8
4.4 | Reduced thermal bridging at above-grade walls separating conditioned from unconditioned spaces (rim/band joists exempted) using one or more of the following options:
4.4.1 | Continuous rigid insulation, insulated siding, or combination of the two; at least R-3 in CZ 1-4, at least R-5 in CZ 5-8, OR;
4.4.2 | Structural insulated panels (SIPs), OR;
4.4.3 | Insulated concrete forms (ICFs), OR;
4.4.4 | Double-wall framing, OR;
4.4.5 | Advanced framing including all of the items below:
4.4.5.1 | All corners insulated to at least R-6, AND;
4.4.5.2 | All headers above windows and doors insulated to at least R-3 for 2x4 framing or equivalent cavity width, and at least R-5 for all other assemblies (e.g., with 2x6 framing), AND;
4.4.5.3 | Framing limited at all windows and doors to one pair of king studs, plus one pair of jack studs per window opening to support the header and sill, AND;
4.4.5.4 | All interior/exterior wall intersections insulated to the same R-value as the rest of the exterior wall, AND;
4.4.5.5 | Stud spacing of 16 in. o.c. for 2x4 framing in all Climate Zones and, in CZs 5-8, 24 in. o.c. for 2x6 framing
5. Air Sealing
5.1 | Penetrations to unconditioned spaces fully sealed with solid blocking or flashing as needed and gaps sealed with caulk or foam
5.1.1 | HVAC duct and flue shafts - All ducts must be raised above the ceiling drywall to accommodate 5" of insulation between the ducts and ceiling drywall. At time of final inspection Verifier must ensure that all ceiling and wall vents are sealed to the drywall to minimize air leakage.
5.1.2 | Plumbing and piping
5.1.3 | Electrical wiring - All electrical boxes (for switches, electrical outlets, etc.) that penetrate the air barrier must have airtight gaskets or must be sealed to the drywall to minimize air leakage.
5.1.4 | Exhaust fans
5.1.5 | Recessed lighting fixtures adjacent to unconditioned spaces are insulation-contact, air-tight (ICAT) labeled and fully gasketed. Also, if in insulated ceiling with attic space above, exterior surface of fixture insulated to at least R-10 in CZ 4 and higher to minimize condensation potential. At time of final inspection Verifier must ensure that all recessed lighting cans are sealed to the drywall to minimize air leakage.
5.1.6 | Light tubes adjacent to unconditioned spaces include lenses separating unconditioned and conditioned spaces and are fully gasketed.
5.2 | Cracks in the building enclosure fully sealed
5.2.1 | All above-grade sill plates adjacent to conditioned spaces sealed to foundations or sub-floors with caulk, foam, or equivalent material. Foam gasket also placed beneath above-grade sill plate if resting atop concrete or masonry and adjacent to conditioned space
5.2.2 | At tops of walls adjoining unconditioned spaces, continuous top plates or sealed blocking using caulk, foam, or equivalent material
5.2.3 | FOR BGNM CERTIFICATIONS THIS PRACTICE IS NOT REQUIRED BUT BGNM ENCOURAGES IMPLEMENTING THIS PRACTICE. Drywall sealed to top plates at all unconditioned attic to wall interfaces using caulk, foam, drywall adhesive (but not other construction adhesives), or equivalent material. Either apply sealant directly between drywall and top plate or to the seam between the two from the attic above.
5.2.4 | Rough openings around windows and exterior doors sealed with caulk or foam
5.2.5 | Marriage joints between modular home modules at all exterior boundary conditions fully sealed with gasket & foam
5.2.6 | All seams between Structural Insulated Panels (SIPs) foamed and/or taped per manufacturer's instructions
5.2.7 | In multifamily buildings, the gap between the common wall (e.g. the drywall shaft wall) and the structural framing between units fully sealed at all exterior boundaries
5.3 | Other openings
5.3.1 | Doors adjacent to unconditioned spaces (e.g. attics, garages, basements) or ambient conditions made substantially air-tight with weather-stripping or equivalent gasket
5.3.2 | Attic access panels and dropdown stairs equipped with a durable insulated cover of at least R-10 that is gasketed (not caulked) to produce continuous air seal when occupant is not accessing the attic
5.3.3 | Whole-house fans equipped with a durable insulated cover of at least R-10 that is gasketed and either installed on the house side or mechanically operated
VERIFIER & BUILDER NOTES (Reference back to Practice # above)
REQUIRED SIGNATURES FOR VERIFICATIONS AND INSPECTIONS
Rater Company Name |  |  | Rater Name |  | Rater Signature
Builder Company Name |  |  | Builder Representative Name |  | Builder Representative Signature
Date(s) of Rough Inspection(s): |  |  |  | Date(s) of Final Inspection(s)
END OF THERMAL ENCLOSURE SYSTEM CHECKLIST
Verification List
Photo provided
See Note, below
Verification List
Yes
No, saw photo
See Note, below
Verification List
OK
See Note, below
Verification List
Not Applicable

## 9 NM Climate Zones
New Mexico Climate Zones
City | County | Elevation (feet) | Heating Degree Days (HDD, 65° F) |  | Cooling Degree Days (CDD, XX°F) | Climate Zone
The information in the table below is from Table 301.2 in Section 14.7.6.11 of the New Mexico Administrative Code. Locations not listed in the table below shall use either Table 301.1, Section 301.3, or the building official may designate a climate zone consistent with the elevation, HDD and CDD from the table below for the unlisted location. BGNM encourages users to refer back to the NM Administrative Code to determine if any changes have been made since the information below was obtained.
Abiquiu Dam | Rio Arriba | 6380 | 5872 |  |  | 5-B
Angel Fire | Colfax | 8406 | 9769 |  | 195 | 7-B
Alamogordo | Otero | 4350 | 3053 |  | 5309 | 3-B
Albuquerque | Bernalillo | 5312 | 4332 |  | 4462 | 4-B
Artesia | Eddy | 3380 | 3366 |  | 5374 | 3-B
Aztec Ruins | San Juan | 5644 | 5757 |  |  | 5-B
Belen | Valencia | 4800 | 4432 |  | 5012 | 3-B
Bernalillo | Sandoval | 5052 | 4782 |  | 4138 | 4-B
Bloomfield | San Juan | 5456 | 5490 |  |  | 5-B
Bosque del Apache | Socorro | 4520 | 3916 |  | 5012 | 3-B
Carlsbad | Eddy | 3295 | 2813 |  | 5997 | 3-B
Carrizozo | Lincoln | 5438 | 4234 |  | 3631 | 4-B
Cedar Crest | Bernalillo | 6581 | 5703 |  |  | 5-B
Chaco Canyon | San Juan | 6200 | 6137 |  |  | 5-B
Chama | Rio Arriba | 7871 | 8254 |  |  | 6-B
Clayton | Union | 5056 | 5150 |  | 3170 | 4-B
Cloudcroft | Otero | 8801 | 7205 |  |  | 6-B
Clovis | Curry | 4268 | 4033 |  | 4252 | 4-B
Corona | Valencia | 6690 | 5389 |  | 3631 | 4-B
Cuba | Sandoval | 7035 | 7122 |  |  | 5-B
Deming | Luna | 4305 | 3347 |  | 5292 | 3-B
Dulce | Rio Arriba | 6793 | 7979 |  |  | 6-B
Eagle Nest | Colfax | 8262 | 9254 |  |  | 7-B
Edgewood | Santa Fe | 6649 | 6146 |  |  | 5-B
Espanola | Rio Arriba | 5643 | 5641 |  |  | 5-B
Farmington | San Juan | 5395 | 5747 |  |  | 5-B
Fence Lake | Cibola | 7055 | 6396 |  |  | 5-B
Fort Sumner | De Baca | 4032 | 3799 |  | 4616 | 3-B
Gallup | McKinley | 6465 | 6207 |  |  | 5-B
Glenwood | Catron | 4725 | 3632 |  | 4427 | 4-B
Grants | Cibola | 6460 | 6143 |  |  | 5-B
Hatch | Dona Ana | 4052 | 3270 |  | 5904 | 3-B
Hobbs | Lea | 3622 | 2954 |  | 5181 | 3-B
Jemez Springs | Sandoval | 6198 | 5260 |  | 2059 | 4-B
Las Cruces | Dona Ana | 4000 | 3223 |  | 5904 | 3-B
Las Vegas | San Miguel | 6424 | 5738 |  |  | 5-B
Lordsburg | Hidalgo | 4250 | 3213 |  | 5210 | 3-B
Los Alamos | Los Alamos | 7320 | 6381 |  |  | 5-B
Los Lunas | Valencia | 4856 | 4725 |  | 4462 | 4-B
Magdalena | Socorro | 6572 | 5074 |  | 2093 | 4-B
Mescalero | Otero | 6611 | 5540 |  |  | 5-B
Moriarty | Torrance | 6220 | 4735 |  | 3786 | 4-B
Mosquero | Harding | 5485 | 5209 |  | 3631 | 4-B
Mountainair | Torrance | 6520 | 5558 |  |  | 5-B
Organ | Dona Ana | 5245 | 3215 |  | 4919 | 3-B
Placitas | Sandoval | 5955 | 4917 |  | 3701 | 4-B
Portales | Roosevelt | 4006 | 3845 |  | 4347 | 4-B
Raton | Colfax | 6680 | 6001 |  |  | 5-B
Red River | Taos | 8671 | 8742 |  | 179 | 7-B
Reserve | Catron | 5847 | 5483 |  |  | 5-B
Rio Rancho | Sandoval | 5282 | 4880 |  | 3949 | 4-B
Roswell | Chaves | 3573 | 3565 |  | 5505 | 3-B
Ruidoso | Lincoln | 6920 | 6309 |  |  | 5-B
Sandia Crest | Bernalillo | 10680 | 10034 |  |  | 7-B
Sandia Park | Bernalillo | 7077 | 7510 |  |  | 6-B
Santa Fe | Santa Fe | 7260 | 6001 |  |  | 5-B
Santa Rosa | Guadalupe | 4620 | 3749 |  | 4714 | 3-B
Shiprock | San Juan | 4892 | 5475 |  |  | 5-B
Silver City | Grant | 5895 | 4438 |  | 3975 | 4-B
Socorro | Socorro | 4603 | 3984 |  | 5147 | 3-B
Springer | Colfax | 5797 | 5653 |  |  | 5-B
Taos | Taos | 6967 | 6827 |  |  | 5-B
Taos Ski Valley | Taos | 9321 | 9769 |  |  | 7-B
Tatum | Lea | 3999 | 3680 |  | 4721 | 3-B
Thoreau | McKinley | 7200 | 5789 |  |  | 5-B
Tierra Amarilla | Rio Arriba | 7425 | 7901 |  |  | 6-B
Tijeras | Bernalillo | 6322 | 6338 |  |  | 5-B
Tohatchi | McKinley | 6447 | 5418 |  |  | 5-B
Truth or Consequences | Sierra | 4245 | 3394 |  | 5103 | 3-B
Tucumcari | Quay | 4096 | 3767 |  | 4429 | 4-B
Tularosa | Otero | 4508 | 3056 |  | 5130 | 3-B
Zuni | McKinley | 6293 | 5742 |  |  | 5-B

## 10 IECC Insulation Requirements
IECC Insulation Requirements
2021 IECC -- Table 402.1.3 Insulation and Fenestration Requirements by Component (a)
Climate Zone | Fenestration U-Factor (b) | Skylight U-Factor (b) | Glazed Fenestration SHGC (b) (e) | Ceiling R-Value | Wood Frame Wall R-Value | Mass Wall R-Value (a) | Floor R-Value | Basement Wall R-Value (c) | Slab R-Value & Depth (d) | Crawl Space Wall R-Value (c)
3 | 0.3 | 0.55 | 0.25 | 38 | 20 or 13+5 (h) | 8/13 | 19 | 5/13 (f) | 0 | 5/13
4 | 0.3 | 0.55 | 0.4 | 49 | 20+5 | 8/13 | 19 | 10/13 | 10, 2 ft. | 10/13
5 | 0.30 i | 0.55 | 0.4 | 49 | 20+5 | 13/17 | 30 (g) | 15/19 | 10, 2 ft. | 15/19
6 | 0.30 i | 0.55 | No Requirement | 49 | 20+5 | 15/20 | 30 (g) | 15/19 | 10, 4 ft. | 15/19
7 | 0.30 i | 0.55 | No Requirement | 49 | 20+5 | 19/21 | 38 (g) | 15/19 | 10, 4 ft. | 15/19
2015 IECC -- Table 402.1.1 Insulation and Fenestration Requirements by Component (a) The insulation requirements below is from the 2015 International Energy Conservation Code (IECC). This information is reproduced below for your convenience. You should refer to the 2015 IECC for the complete footnote references and to the general IECC requirements for the building thermal envelope.
Climate Zone | Fenestration U-Factor (b) | Skylight U-Factor (b) | Glazed Fenestration SHGC (b) | Ceiling R-Value (z) | Wood Frame Wall R-Value | Mass Wall R-Value (i) | Floor R-Value | Basement Wall R-Value (c) | Slab R-Value & Depth (d) | Crawl Space Wall R-Value (c)
3 | 0.35 | 0.55 | 0.25 | 38 | 20 or 13+5 (h) | 8/13 | 19 | 5/13 (f) | 0 | 5/13
4 | 0.35 | 0.55 | 0.4 | 49 | 20 or 13+5 (h) | 8/13 | 19 | 10/13 | 10, 2 ft. | 10/13
5 | 0.32 | 0.55 | No Requirement | 49 | 20 or 13+5 (h) | 13/17 | 30 (g) | 15/19 | 10, 2 ft. | 15/19
6 | 0.32 | 0.55 | No Requirement | 49 | 20+5 or 13+10 (h) | 15/20 | 30 (g) | 15/19 | 10, 4 ft. | 15/19
7 | 0.32 | 0.55 | No Requirement | 49 | 20+5 or 13+10 (h) | 19/21 | 38 (g) | 15/19 | 10, 4 ft. | 15/19
2009 IECC -- Table 402.1.1 Insulation and Fenestration Requirements by Component (a) The insulation requirements below is from the 2009 International Energy Conservation Code (IECC). This information is reproduced below for your convenience. You should refer to the 2009 IECC for the footnote references and to the general IECC requirements for the building thermal envelope.
Climate Zone | Fenestration U-Factor (b) | Skylight U-Factor (b) | Glazed Fenestration SHGC (b) (e) | Ceiling R-Value | Wood Frame Wall R-Value | Mass Wall R-Value (i) | Floor R-Value | Basement Wall R-Value (c) | Slab R-Value & Depth (d) | Crawl Space Wall R-Value (c)
3 | 0.50 (j) | 0.65 | 0.3 | 30 | 13 | 5/8 | 19 | 5/13 (f) | 0 | 5/13
4 | 0.35 | 0.6 | No Requirement | 38 | 13 | 5/10 | 19 | 10/13 | 10, 2 ft. | 10/13
5 | 0.35 | 0.6 | No Requirement | 38 | 20 or 13+5 (h) | 13/17 | 30 (g) | 10/13 | 10, 2 ft. | 10/13
6 | 0.35 | 0.6 | No Requirement | 49 | 20 or 13+5 (h) | 15/19 | 30 (g) | 15/19 | 10, 4 ft. | 10/13
7 | 0.35 | 0.6 | No Requirement | 49 | 21 | 19/21 | 30 (g) | 15/19 | 10, 4 ft. | 10/13
Footnotes:
(a) R-values are minimums. U-factors and SHGCs are maximums. When insulation is installed in a cavity which is less than the label or design thickness of the insulation, the installed R-value of the insulation shall not be less than the R-value specified in the table.
(b) The fenestration U-factor column excludes skylights. The SHGC column applies to all glazed fenestration. Exception: Skylights may be excluded from glazed fenestration SHGC requirements in Climate Zones 1 through 3 where the SHGC for such skylights does not exceed 0.30.
(c) "15/19" means R-15 continuous insulation on the interior or exterior of the home or R-19 cavity insulation at the interior of the basement wall. "15/19" shall be permitted to be met with R-13 cavity insulation on the interior of the basement wall plus R-5 continuous insulation on the interior or exterior of the home. "10/13" means R-10 continuous insulation on the interior or exterior of the home or R-13 cavity insulation at the interior of the basement wall.
(d) R-5 insulation shall be provided under the full slab area of a heated slab in addition to the required slab edge insulation R-value for slabs as indicated in the table. The slab edge insulation for heated slabs shall not be required to extend below the slab.
(e) Mass wall shall be in accordance with Section R402.2.5. The second R-value applies where more than half of the insulation is on the interior of the mass wall.
(i) For elevations above 4,000 feet in zones 5 and above the Fenestration U-Factor can be .32

## Errata
Errata of Version Changes
2024.08
Date | Version | Correction or Change
2024-08-30 | 2024.08 | Redesigned this workbook as specified by Steve Hale.
2024-10-09 | 2024.08 | Changed practice 2.4.10 on tab '4 Scoring & Verification', water leak and water pressure test, as directed by Steve Hale.
2024-11-19 | 2024.08 | Fixed issue in energy section of tab '4 Scoring & Verification' that resulted in 'cannot certify' when HERS Index was at emerald level but points in energy section were less than points required for emerald level certification in the energy section.
2024-11-20 | 2024.08 | Added language on tab '4 Scoring & Verification', practice 3.6.3 disallowing pit collection of radon gas after March 1, 2025.
2024-11-20 | 2024.08 | Added points required on tab ' 1 BGNM Certification Overview' in energy, water and IAQ sections for gold or emerald level certification.

## Lists (HIDE) (hidden)
PointList1 | PointList2 | PointList3 | PointList4 | PointList5
Not Met | Not Met | 0 | 0 | 0
Will Be Done | Not Applicable | 0.5 | 1 | 2
Will Be Done
PointList6 | PointList7 | PointList8 | PointList9 | PointList10 | N40, N41
0 | 0 | Not Met | Not Applicable (See Note) | Not Applicable
1 | 3 | In Compliance | Not Met | Accountability Form Verified
2 |  |  | In Compliance
PointList11 | PointList12 | PointList13 | PointList14 | PointList15
0 | 0 | 0 | 0 | In Compliance
4 | 0.5 | 0.5 | 0.5 | Not Applicable
| 1 | 1 | 1
| 1.5 | 1.5 | 1.5
| 2 | 2 | 2
| 2.5 |  | 2.5
| 3 |  | 3
| 3.5 |  | 3.5
| 4 |  | 4
| 4.5 |  | 4.5
5
PointList16 | PointList17 | PointList18 | PointList19 | PointList20
0.5 - Builder-Certified | 1 | Will Obtain | Verifier Will Provide | 0
| 2 |  |  | 0.5
| 3 |  |  | 1
4
PointList21 | PointList22 | PointList23 | PointList24 | PointList25
Not Met | Not Met | Not Met | Not Met | Not Met
Not Applicable | Not Applicable | Accountability Form Verified | 0 | In Compliance, Radon Zone 1
Accountability Form Verified | Accountability Form Verified | In Compliance | 1 | Not Applicable, Radon Zone 2
In Compliance
PointList26 | PointList27 | PointList28 | PointList29 | PointList30
Not Met | 0 | 0 | 0 | 0
Not Applicable | 2 | 1 | 1 | 0.5
In Compliance | Not Applicable | 2 | -1 | 1
|  | 3 |  | 1.5
4
5
PointList31 | PointList32 | PointList33 | PointList34 | PointList35
0 | 0 | None | Yes | 0
1 | 1.5 | Constantly On | No | 1
-1 | 3 | Controlled by Timer | Not Applicable | 2
-2 |  | Controlled by "Smart' Controller | Not Known | 3
Demand-Controlled
PointList36 | PointList37 | PointList38 | PointList39 | PointList40
0 | 0 | Super-heat method | 0 | 0
0.5 | 1 | Sub-cooling method | 0.25 | 0.25
No Landscapable Area | No Landscapable Area | Other (see Note) |  | 0.5
0.75
1
1.25
1.5
PointList41 | PointList42 | PointList43 | PointList44 | PointList45
Not Met | Not Met | 0 | Placeholder tab in Homeowner's Manual | Not Met
In Compliance | 0 | 6 |  | In Compliance
Not Applicable | 1
PointList46 | PointList47 | PointList48 | PointList49 | PointList50
Not Met | 0 | Compliant Gas Fireplace(s) Installed | 0 | 40
Accountability Form Verified | 1 | No Gas Fireplaces Installed | 1
| 2 | NON-COMPLIANT Gas Fireplace(s) Installed | Not Tested
3
PointList51 | PointList52 | PointList53 | PointList54 | PointList55
Yes | Exhaust only | 0 | Not Met | Not Met
No | Supply only | 3 | In Compliance | Exhausted But Not Tested
No HVAC Ducts | HRV | Not Tested | N/A, Not in Rio Rancho | Verified => 100 CFM
ERV
PointList56 | PointList57
None | Less Than 12 Inches
Exhaust Only, NOT Balanced | 12 to 14.9 Inches
Supply Only, NOT Balanced | 15 Inches or Greater
Exhaust or Supply, BALANCED
HRV
ERV
YesNoOrNA | YesOrNo | ClimateZones | MailCertTo | DuctTestCond
Yes | Yes | 3 | Builder | With air handler
No | No | 4 | Homeowner | Without air handler
Not Applicable |  | 5 | Other
6
7
SupDocsList | HourlySeasonal | MERVRating | SBTCBroadband | SBTCEV
Yes | Hourly | 1 | Home verified as 'broadband ready" by BGNM Verifier | Home verified as 'electrical vehicle ready" by BGNM Verifier
No | Seasonal | 2 | Home is not verified as "broadband ready" by BGNM Verifier | Home is not verified as "electrical vehicle ready" by BGNM Verifier
Not Applicable, See Note Below |  | 3
4
5
6
7
8
9
10
11
12
13
14
15
16
17
18
19
20
SBTCFullyElectric | Counties | Counties2 | EquipType | NatDraftEquipLoc
Home verified as 'fully electric building" by BGNM Verifier | Bernalillo | Bernalillo | Natural draft | In Compliant Mechanical Room
Home is not verified as "fully electric building" by BGNM Verifier | Catron | Catron | Direct vent | NOT in Compliant Mechanical Room
| Chaves | Chaves | Power vent
| Cibola | Cibola | Electric
| Colfax | Colfax | Other (see Note)
| Curry | Curry
| De Baca | De Baca
| Dona Ana | Dona Ana
| Eddy | Eddy
| Grant | Grant
| Guadalupe | Guadalupe
| Harding | Harding
| Hildago | Hildago
| Lea | Lea
| Lincoln | Lincoln
| Los Alamos | Los Alamos
| Luna | Luna
| McKinley | McKinley
| Mora | Mora
| Otero | Otero
| Quay | Quay
| Rio Arriba | Rio Arriba
| Roosevelt | Roosevelt
| Sandoval | Sandoval
| San Juan | San Juan
| San Miguel | San Miguel
| Santa Fe | Santa Fe
| Sierra | Sierra
| Socorro | Socorro
| Taos | Taos
| Torrance | Torrance
| Union | Union
| Valencia | Valencia
ACCA_D1 | YesOrNoOrNA | HVACDucts | ACCA-D2 | NatDraftEquipLoc2
Not Applicable | Not Applicable | Not Applicable (See Note) | Yes | In Compliant Mechanical Room
Yes | Yes | Accountability Form Verified | No | NOT in Compliant Mechanical Room
No | No | Not Met | Other (see Notes) | No Natural Draft Equipment
Other (see Note)

## Indoor_Values_(HIDE) (hidden)
Indoor Values | [6 empty] | CertifiedGreenNM.org
EPA 1992 | Baseline Fixtures, per EPAct 1992 |  | Fixture Use
(INDUSTRY) | Fixture | Flow Rate | Duration (sec) | Uses/Day/Occupant | Gallons/Use
| Baseline Toilets (GPF) | 1.6 | - | 5
| Baseline Urinals (GPF) | 1 | - | 5
| Baseline Showerheads (GPM) | 2.5 | 300 | 1
| Tub Faucet (GPM) | 3 |  |  | 10 | Steve Vollstedt entered 10 gallons per use to use for grey water calculations
| Baseline Bathroom Faucets (GPM) | 2.2 | 15 | 5
| Baseline Kitchen Faucets (GPM) | 2.2 | 60 | 1 |  | Steve Hale requested kitchen faucet use per day for each occupant for hot water draws be changed to 1 from 4.
| Dishwasher (GPC) | 6.5
| Washing Machine Water Factor (WF) - Water consumption per load divided by clothes washer capacity in cubic feet | 9.5 |  |  |  | PREVIOUS WORDING OF CELL B11 -- Washing Machine (WF) water factor / water efficiency
| Clothes Washer Gallons per Load per H2ouse.org | 40.9 |  |  |  | STEVE VOLLSTEDT ADDED THIS ROW
| Water used to reach 100 degrees (Gallons) | 2
Hot water recirculation loop
| USES PER DAY PER OCCUPANT (GENERAL) |  |  | 4
STEVE HALE NOTES:
BGNM | Baseline Fixtures, per BGNM |  | Fixture Use |  |  | NEED BASE LINE INDUSTRY STANDARD COLUMN FOR "100"
| Fixture | Flow Rate | Duration (sec) | Uses/Day/Occupant |  | NEED ANOTHER COLUMN TO SHOW BUILDING PROGRAM REQUIREMENTS (BGNM IS ENERGY STAR & WATER SENSE)
| Baseline Toilets (GPF) | 1.28
| Baseline Urinals (GPF) | 1
| Baseline Showerheads (GPM) | 2
| Tub Faucet (GPM) | 3
| Baseline Bathroom Faucets (GPM) | 1.5
| Baseline Kitchen Faucets (GPM) | 2.2
| Dishwasher (GPC) | 4.25 |  | 1
| Washing Machine Water Factor (WF) - Water consumption per load divided by clothes washer capacity in cubic feet | 6 |  | 0.2 |  | PREVIOUS WORDING OF CELL B25 -- Washing Machine (WF) water factor / water efficiency Uses per Day per Occupant = 0.2 per Steve Hale.
| Water used to reach 100 degrees (Gallons) | 0.75
Hot water recirculation loop
Other
AWWA | PERCENT USE per AWWA |  |  |  |  | http://www.home-water-works.org/indoor-use
| Fixture | Percent of Overall use
| Baseline Toilets | 26.7% |  |  |  | http://www.home-water-works.org/indoor-use/toilets
Baseline Urinals
| Baseline Showerheads | 16.8% |  |  |  | http://www.home-water-works.org/indoor-use/showers
| Bath | 1.8%
| Baseline Lavatory Faucets | 7.7% |  |  |  | http://www.home-water-works.org/indoor-use/faucet
| Baseline Kitchen Faucets | 8%
| Dishwasher | 1.4% |  |  |  | http://www.home-water-works.org/indoor-use/dishwasher
| Clothes Washer | 21.7% |  |  |  | http://www.home-water-works.org/indoor-use/clothes-washer
| Leak | 13.7% |  |  |  | http://www.home-water-works.org/indoor-use/leaks
| Other | 2.2%
100%
Note on C39: Steve Vollstedt: Use 8% per Jan 27, 2015 phone conversation with Steve Hale.

## OLD 5 HVAC Accountability Form (hidden)
HVAC Accountability Form |  |  | 2024.08 |  | CertifiedGreenNM.org
Project Data
Project Address:
Practice # | Building Practice Summary | Was This Practice Satisfied? | Notes
1.3.1 | Equipment sizing. Space heating and space cooling systems shall be sized in accordance with ACCA Manual S based on building loads calculated in accordance with ACCA Manual J, or other approved heating and cooling equipment sizing methodologies. MANDATORY |  | BGNM requires that an ACCA Manual Load calculation be performed for all certified homes and for that load calculation to be used to select space heating & cooling equipment for the home. If the load calculation is not specific for this address, a worst-case load calculation for another home of the same model may be used but the load calculation identification details must be documented in the Notes column. Green Verifier is to retain copies of the load calculation and equipment sizing report for possible audit by BGNM.
| ACCA Manual J load calculation prepared for this address? If "No", explain in Notes and/or provide other address. Green Verifier shall retain copy of Manual J load calculation. ----> |  | Notes:
| ACCA Manual S was used to select space hearting & cooling systems? If "No", explain how equipment was selected in Notes. Green Verifier shall retain copy of Manual S equipment sizing report, or equivalent. ----> |  | Notes:
1.3.2 | Heating and cooling distribution systems. Space heating and cooling distribution systems shall be designed and installed following the practices below, if applicable:
1.3.2 (a) | Heating and cooling distribution systems using ducting shall be sized and designed in accordance with ACCA Manual D, or equivalent. Heating and cooling distribution systems not requiring ducting shall be designed following appropriate industry guidelines and practices. MANDATORY |  | BGNM requires that an ACCA Manual D duct design be used for the design of space heating and/or cooling systems when air is used as the distribution system. For space heating & cooling systems using hydronic distribution, BGNM requires use of a heating and/or cooling distribution system design following appropriate industry guidelines and practices.
| ACCA Manual D, or other industry-approved method, was used for the design of space heating & cooling distribution system for this home? If, "No" explain in Notes column. ----> |  | Notes:
1.3.2 (b) | All forced air space heating and space cooling duct distribution systems shall be air-sealed. All duct sealing materials shall be in conformance with UL 181A or UL181B specifications and shall be installed in accordance with manufacturer's instructions. MANDATORY |  | Notes:
1.3.2 (c) | Building cavities shall not be used as supply or return ducts. Industry-approved duct materials shall be used to minimize leakage of conditioned air. This includes plenums such as platforms under forced air systems for return air. All such cavities shall be lined and sealed with appropriate duct materials. Verifier to provide photo of return air plenum at rough showing proper duct materials. MANDATORY |  | Notes:
1.3.2 (d) NOT HVAC | Boiler supply piping and domestic hot water supply piping located in unconditioned spaces shall be insulated to R-3, or higher. MANDATORY |  | Notes: | Steve Hale instructed me to remove this from this sheet because it is not done by HVAC contractor.
1.3.2 (d) | A return air path shall be provided for every room with a door (i.e. return ducts or transfer grills) for forced-air heating and cooling distribution systems. Return ducts or transfer grills are not required for bathrooms, kitchens, closets, pantries and laundry rooms.
1.3.2 (e) | Balanced HVAC airflows are demonstrated by flow hood or other acceptable flow measurement tool by a third party. (1) Measured flow at each supply and return register is within 25% of design flow, OR (2) Total airflow is within 10 percent of design flow. Verifier must submit test reports evidencing compliance. |  | Notes:
1.3.2 (f) | All space heating and space cooling is provided by system(s) that does not require air distribution ducting.
1.3.3 | HVAC system performance testing. Performance of the heating and cooling systems is verified by the HVAC contractor in accordance with all of the following, if applicable, and the Accountability Form for HVAC System Performance Testing is provided to the verifier:
1.3.3 (a) | Start-up procedure is performed in accordance with the manufacturer's instructions. MANDATORY |  | Notes:
1.3.3 (b) | Burner is set to fire at input level listed on nameplate (combustion equipment). MANDATORY |  | Notes:
1.3.3 (c) | Refrigerant charge is verified by super-heat and/or sub-cooling method. HVAC contractor must provide date and method of verification of refrigerant charge. |  | Notes:
| Method used to verify refrigerant charge ----> |  | Notes:
1.3.3 (d) | Air handler settings and fan speed(s) are set in accordance with manufacturer's instructions.
HVAC contractor determined that air handler fan settings were set in accordance with the manufacturer's instructions? ---->
1.3.4 | HVAC contractor and service technician are certified. Nationally or regionally recognized program (e.g. North American Technician Excellence, Inc. (NATE), Air Conditioning Contractors of America Quality Assured Program (ACCA/QA), Building Performance Institute (BPI), or a manufacturer's training program is acceptable. Service technician and certification program used must be documented. |  | BGNM requires that the name of the HVAC technician be documented along with the compliant certification program.
Name of certified HVAC technician ---->
| Is certification program compliant with BGNM's requirements? Describe certification program in Notes column. ----> |  | Notes:
3.3.5 | HVAC system designed for enhanced air filtation. Assurance that HVAC air handler and duct dessign can effectively provide design air flows and distribution with pressure drops using more restrictive air filters with higher MERV ratings. |  | HVAC contractor shall provide Verifier with report evidencing the MERV filtration rating limit for which the HVAC system is designed
Does the design of the HVAC system take into account increased duct pressure drops and reduced air flows resulting from more restrictive air flows with MERV filter Ratings of at least MERV 8? ---->
If so, what is the highest MERV rating that the HVAC system is designed for without causing HVAC performance issues? ---->
Has a label been applied on the air handler unit or at the location of the air filter to inform the highest MERV filter rating that the system is designed for without causing HVAC performance issues? ---->
3.3.6 | Air purification system. Air purification equipment with specifications to kill at least 90% of bacteria and viruses is installed within the HVAC air distibution system or other permanently installed air distribution system and designed to treat air in the entire home. |  | Notes:
HVAC Contractors Declaration of Compliance
I declare that the practices claimed by my company, subcontractors and or suppliers meet the requirements necessary to comply with the practices claimed above.
HVAC Contractor 1
Company Name
Name of Responsible Contractor
Contact Email
Contact Phone Number
Signature of Responsible Contractor
HVAC Contractor 2
Company Name
Name of Responsible Contractor
Contact Email
Contact Phone Number
Signature of Responsible Contractor